## Cover
ZAIN DR Project (GDR)
Regions IP RAN LLD
LLD V1.6
JAN 2024
Huawei Technologies

## Device List
Return
Device Name Design: <Site_ID>_<Role>_<number>
Site | Site_ID | Device Type | Role | Number | Device Name | Installed Software | Installed Patch | SW Expiration Date | HW Expiration Date
GDR4404 | GDR4404 | NE8000-M14 | PE | 01 | NE8000-M14-RSG-GDR4404-001 | Version 8.220 (NetEngine 8000 V800R022C00SPC600) | V800R022SPH150 | 2027-06-30 | 2038-12-31
GDR4404 | GDR4404 | NE8000-M14 | PE | 01 | NE8000-M14-RSG-GDR4404-002 | Version 8.230 (NetEngine 8000 V800R023C00SPC500) | V600R008SPH116
GDR4414 | GDR4414 | ATN 950D | ATN | 01 | GDR4414-ATN | V800R023C00SPC500 | V800R023SPH008
GDR4418 | GDR4418 | ATN 950D | ATN | 01 | GDR4418-ATN | V800R023C00SPC500 | V800R023SPH008
GDR4413 | GDR4413 | ATN 950D | ATN | 01 | GDR4413-ATN | V800R023C00SPC500 | V800R023SPH008
GDR4408 | GDR4408 | ATN 950D | ATN | 01 | GDR4408-ATN | V800R023C00SPC500 | V800R023SPH008

## Logical Topology
Return

## Port layout
Device Name | Logical interface | Eth-Trunk mode | L2 / L3 Eth-Trunk | Source Port | Interface Description | Destination Device | Destination interface | Link Type | SFP type | Remark
NE8000-M14-RSG-GDR4404-001 | Eth-trunk1 | Manual | L3 | GE0/9/0 | To-NE8000M14-RSG-GDR4404-002-eth-trunk1 | NE8000M14-RSG-GDR4404-002-eth-trunk1 | Eth-trunk1 | Fiber | SingleMode(10G)
|  |  |  | GE0/6/10 | NE8000-M14-GDR4404-002 |  |  | Fiber | SingleMode(10G)
| Eth-trunk2 | Manual | L2 | N/A | N/A | N/A | N/A | N/A | N/A
| Eth-Trunk3 | lacp-static | L2 | GE0/2/2 | to RTN 980 | N/A | N/A | Fiber | SingleMode(1G)
|  |  |  | GE0/5/0 |  |  |  | Fiber | SingleMode(1G)
|  |  |  | GE0/5/2 |  |  |  | Ethernet | Copper Mode(1G)
| Eth-Trunk4 | Manual | L2 | GE0/1/3 | To-CX-VRRP | CX-VRRP | N/A | Fiber | SingleMode(1G)
|  |  |  | GE0/1/8 |  |  |  | Fiber | SingleMode(1G)
| Eth-Trunk5 | lacp-static | L2 | N/A | TO-RTN950A | TO-RTN950A | N/A | N/A | N/A
| Eth-Trunk9 | Manual | L2 | GE0/5/3 | TO-MPBN-NE-02-Trunk8-E-Band-link | MPBN-NE-02 | N/A | Fiber | SingleMode(1G)
| Eth-Trunk10 | Manual | L2 | GE0/4/0 | To_FAW_DWDM_LEM24-11/11&24 |  |  | Fiber | SingleMode(10G)
| Eth-Trunk12 | Manual | L2 | N/A | N/A | N/A | N/A | N/A | N/A
| Eth-trunk16 | Manual | L3 | GE0/1/4 | To-DWDM-ARK01 | DWDM-ARK01 | N/A | Fiber | SingleMode(1G)
| Eth-Trunk20 | Manual | L3 | GE0/4/1(10G) | TO_OSN9800_4_C216_3_TO_HAWATA |  |  | Fiber | SingleMode(10G)
| Eth-Trunk20.104 | Manual | L3 | GE0/4/1(10G) | SINAR_IPRAN-P2P(Via_MW) |  |  | Fiber | SingleMode(10G)
| Eth-Trunk20.107 | Manual | L3 | GE0/4/1(10G) | SINAR_IPRAN-P2P(Via_MW_2Gbps) |  |  | Fiber | SingleMode(10G)
| Eth-trunk50 | Manual | N/A | N/A | N/A | N/A | N/A | N/A | N/A
| Eth-Trunk55 | Manual | L3 | GE0/6/1(10G) | To-KTN-IPRAN-01_Eth-Trunk55 |  |  | Fiber | SingleMode(10G)
| N/A | N/A | N/A | GE0/1/0 | CX600x8-RSG-GDR4404-002-GE1/0/0 | N/A | N/A | Fiber | SingleMode(1G)
| N/A | N/A | N/A | GE0/1/1 | To-RNC-Huawei | RNC-Huawei | N/A | Fiber | SingleMode(1G)
| N/A | N/A | N/A | GE0/1/2 | To-IP-CLOCK | IP-CLOCK | N/A | Ethernet | Copper Mode(1G)
| N/A | N/A | N/A | GE0/1/3 | To-CX-VRRP | CX-VRRP | N/A | Fiber | SingleMode(1G)
| N/A | N/A | N/A | GE0/1/4 | To-DWDM-ARK01 | DWDM-ARK01 | N/A | Fiber | SingleMode(1G)
| N/A | N/A | N/A | GE0/1/5 | N/A | N/A | N/A | Fiber | SingleMode(1G)
| N/A | N/A | N/A | GE0/1/6 | TO-GDR-RNC30-D | GDR-RNC30-D | N/A | Fiber | SingleMode(1G)
| N/A | N/A | N/A | GE0/1/7 | To_RNC_MDN5103_OSN_ETH_1 | N/A | N/A | Ethernet | Copper Mode(1G)
| N/A | N/A | N/A | GE0/1/7.14 | To_RNC_MDN5103_OSN_ETH_1 | N/A | N/A | Ethernet | Copper Mode(1G)
| N/A | N/A | N/A | GE0/1/8 | To-CX2-VRRP | CX2-VRRP | N/A | Fiber | SingleMode(1G)
| N/A | N/A | N/A | GE0/1/9 | To-RNC-Huawei 0/22-1 | RNC-Huawei 0/22-1 | 0/22-1 | Fiber | SingleMode(1G)
| N/A | N/A | N/A | GE0/2/0 | NE8000M14--RSG-GDR4404-002-GE1/1/0 | NE8000M14--RSG-GDR4404-002-GE1/1/0 | GE1/1/0 | Fiber | SingleMode(1G)
| N/A | N/A | N/A | GE0/2/1 | to RNC 0/22-2 | RNC 0/22-2 | 0/22-2 | Fiber | SingleMode(1G)
| N/A | N/A | N/A | GE0/2/2 | RTN980 22/1 | RTN980 22/1 | 22/1 | Fiber | SingleMode(1G)
| N/A | N/A | N/A | GE0/2/3 | To-RNC-Huawei 0/24-1 | RNC-Huawei 0/24-1 | 0/24-1 | Fiber | SingleMode(1G)
| N/A | N/A | N/A | GE0/2/4 | N/A | N/A | N/A | Fiber | SingleMode(1G)
| N/A | N/A | N/A | GE0/2/5 | N/A | N/A | N/A | N/A | N/A
| N/A | N/A | N/A | GE0/2/6 | TO-BSC33- port 0/26/0 | BSC33- port 0/26/0 | 0/26/0 | Ethernet | SingleMode(1G)
| N/A | N/A | N/A | GE0/2/7 | TO-BSC33- port 1/18/0 | BSC33- port 1/18/0 | 1/18/0 | Ethernet | Copper Mode(1G)
| N/A | N/A | N/A | GE0/2/8 | N/A | N/A | N/A | Fiber | SingleMode(1G)
| N/A | N/A | N/A | GE0/2/9 | N/A | N/A | N/A | Fiber | SingleMode(1G)
| N/A | N/A | N/A | GE0/4/0(10G) | To_FAW4G_DWDM_18-SLB2EX1 | N/A | N/A | Fiber | SingleMode(10G)
| N/A | N/A | N/A | GE0/4/1(10G) | TO_OSN9800_4_T12_3_TO_HAWATA | N/A | N/A | Fiber | SingleMode(10G)
| N/A | N/A | N/A | GE0/4/2(10G) | N/A | N/A | N/A | Fiber | SingleMode(10G)
| N/A | N/A | N/A | GE0/4/3(10G) | TO-RTN950A-1-EM6-3 | N/A | N/A | Fiber | SingleMode(10G)
| N/A | N/A | N/A | GE0/5/0 | 17EG2D-Port2 | 17EG2D-Port2 | N/A | Fiber | SingleMode(1G)
| N/A | N/A | N/A | GE0/5/1 | MPBN-Switch-01-GE14 | MPBN-Switch-01-GE14 | N/A | Fiber | SingleMode(1G)
| N/A | N/A | N/A | GE0/5/1.66 | MPBN-Switch | MPBN-Switch | N/A | Fiber | SingleMode(1G)
| N/A | N/A | N/A | GE0/5/1.71 | To-NE40 Nokia TRX-OAM | NE40 Nokia TRX-OAM | N/A | Fiber | SingleMode(1G)
| N/A | N/A | N/A | GE0/5/2 | to RTN 980 22-2 | RTN 980 22-2 | 22-2 | Ethernet | Copper Mode(1G)
| N/A | N/A | N/A | GE0/5/3 | MPBn-NE2-1/1/17 | MPBn-NE2-1/1/17 | 2017-01-01 | Fiber | SingleMode(1G)
| N/A | N/A | N/A | GE0/5/4 | To-BSC-Huawei 1/14/0 | N/A | N/A | Fiber | SingleMode(1G)
| N/A | N/A | N/A | GE0/5/5 | N/A | N/A | N/A | Fiber | SingleMode(1G)
| N/A | N/A | N/A | GE0/5/6 | N/A | N/A | N/A | Fiber | SingleMode(1G)
| N/A | N/A | N/A | GE0/5/7 | To-RNC-Huawei 0/24-2 | N/A | N/A | Fiber | SingleMode(1G)
| N/A | N/A | N/A | GE0/5/8 | N/A | N/A | N/A | Fiber | SingleMode(1G)
| N/A | N/A | N/A | GE0/5/9 | N/A | N/A | N/A | N/A | N/A
| N/A | N/A | N/A | GE0/6/0 | NE8000-M14-GDR4404-002 |  |  | Fiber | SingleMode(10G)
| N/A | N/A | N/A | GE0/6/1 | TO-KTN-IPRAN 25GE6/0/35 ¦ OSN9800 _ 4 _ T216_8 |  |  | Fiber | SingleMode(10G)
| N/A | N/A | N/A | GE0/6/2 | N/A | N/A | N/A | N/A | N/A
| N/A | N/A | N/A | GE0/6/3 | N/A | N/A | N/A | N/A | N/A
| N/A | N/A | N/A | GE0/6/4 | N/A | N/A | N/A | N/A | N/A
| N/A | N/A | N/A | GE0/6/5 | N/A | N/A | N/A | N/A | N/A
| N/A | N/A | N/A | GE0/6/6 | N/A | N/A | N/A | N/A | N/A
| N/A | N/A | N/A | GE0/6/7 | N/A | N/A | N/A | N/A | N/A
| N/A | N/A | N/A | GE0/6/8 | N/A | N/A | N/A | N/A | N/A
| N/A | N/A | N/A | GE0/6/9 | N/A | N/A | N/A | N/A | N/A
| N/A | N/A | N/A | GE0/7/0 | N/A | N/A | N/A | N/A | N/A
| N/A | N/A | N/A | GE0/7/1 | N/A | N/A | N/A | N/A | N/A
| N/A | N/A | N/A | GE0/7/2 | N/A | N/A | N/A | N/A | N/A
| N/A | N/A | N/A | GE0/7/3 | N/A | N/A | N/A | N/A | N/A
| N/A | N/A | N/A | GE0/7/4 | N/A | N/A | N/A | N/A | N/A
| N/A | N/A | N/A | GE0/7/5 | N/A | N/A | N/A | N/A | N/A
| N/A | N/A | N/A | GE0/7/6 | N/A | N/A | N/A | N/A | N/A
| N/A | N/A | N/A | GE0/7/7 | N/A | N/A | N/A | N/A | N/A
| N/A | N/A | N/A | GE0/7/8 | N/A | N/A | N/A | N/A | N/A
| N/A | N/A | N/A | GE0/7/9 | N/A | N/A | N/A | N/A | N/A
| N/A | N/A | N/A | 10GE0/9/0 | NE8000-M14-GDR4404-002 | N/A | Eth-trunk1 | Fiber | SingleMode(10G)
| N/A | N/A | N/A | 10GE0/9/1 | Reserved for New RTN | N/A | N/A | Fiber | SingleMode(10G)
| N/A | N/A | N/A | 10GE0/9/2 | Reserved for new RTN | N/A | N/A | Fiber | SingleMode(10G)
| N/A | N/A | N/A | 10GE0/9/3 | Reserved for GDR TO KSL | N/A | N/A | Fiber | SingleMode(10G)
| N/A | N/A | N/A | 50GE0/8/0 | N/A | N/A | N/A | N/A | N/A
| N/A | N/A | N/A | 50GE0/8/1 | N/A | N/A | N/A | N/A | N/A
| N/A | N/A | N/A | 50GE0/10/0 | N/A | N/A | N/A | N/A | N/A
| N/A | N/A | N/A | 50GE0/10/1 | N/A | N/A | N/A | N/A | N/A
NE8000-M14-RSG-GDR4404-002 | Eth-trunk1 | Manual | L3 | GE0/9/0 | CX600x8-RSG-GDR4404-001-eth-trunk1 | CX600x8-RSG-GDR4404-001-eth-trunk2 | Eth-trunk1 | Fiber | SingleMode(10G)
|  |  |  | GE0/6/0 |  |  |  | Fiber | SingleMode(10G)
| Eth-Trunk4 | Manual | L2 | GE0/1/3 | To-CX-VRRP | CX-VRRP | N/A | Fiber | SingleMode(1G)
|  |  |  | GE0/1/8 |  |  |  | Fiber | SingleMode(1G)
| Eth-trunk6 | Manual | L2 | N/A | N/A | N/A | N/A | N/A | N/A
| Eth-trunk10 | Manual | L3 | GE0/4/3(10G) | To_SJA5623_ATN950A |  |  | Fiber | SingleMode(10G)
| Eth-trunk11 | Manual | L3 | GE0/4/1(10G) | TO-KST-ATN950 |  |  | Fiber | SingleMode(10G)
| Eth-trunk12 | Manual | L3 | GE0/4/2(10G) | TO-SNR-ATN-950 |  |  | Fiber | SingleMode(10G)
| Eth-trunk13 | Manual | L2 | GE0/5/6 | TO-RTN_950_2G_LL-Sudatel |  |  | Fiber | MultiMode(1G)
| Eth-trunk13.105 | Manual | L3 | GE0/5/6 | TO-SNR_Through_Sudatel_LL_100M |  |  | Fiber | MultiMode(1G)
| Eth-trunk14 | Manual | L2 | GE0/5/7 | TO-RTN_980-4-2_2G_LL-Sudatel |  |  | Fiber | SingleMode(1G)
| Eth-trunk14.2128 | Manual | L3 | GE0/5/7 | TO-GDR02_Through_Sudatel_LL_100M |  |  | Fiber | SingleMode(1G)
| Eth-trunk16 | Manual | L3 | N/A | To-DWDM-JBR02 | DWDM-JBR02 | N/A | N/A | N/A
| Eth-trunk20 | Manual | L3 | GE0/5/8 | to SWK-ATN-Eth-4 |  |  | Fiber | SingleMode(1G)
|  |  |  | GE0/5/9 |  |  |  | Fiber | SingleMode(1G)
| Eth-Trunk58 | Manual | L3 | GE0/9/2 | PSD-IPRAN-02-Eth-58 | PSD-IPRAN-02-Eth-58 | Eth-Trunk58 | Fiber | SingleMode(10G)
|  |  |  | GE0/9/3 |  |  |  | Fiber | SingleMode(10G)
| Eth-Trunk99 | Manual | L3 | GE0/4/0 | TO_KSL_Protection_Link |  |  | Fiber | SingleMode(10G)
| N/A | N/A | N/A | GE0/1/0 | CX600x8-RSG-GDR4404-001-GE1/0/0 |  | GE0/1/0 | Fiber | SingleMode(1G)
| N/A | N/A | N/A | GE0/1/1 | To-RNC-Huawei | RNC-Huawei | N/A | Fiber | SingleMode(1G)
| N/A | N/A | N/A | GE0/1/2 | To-IP-CLOCK |  | N/A | Ethernet | Copper Mode(1G)
| N/A | N/A | N/A | GE0/1/3 | To-CX-VRRP | CX-VRRP |  | Fiber | SingleMode(1G)
| N/A | N/A | N/A | GE0/1/4 | To-PSD1_GE0/9/0 | PSD1_GE0/9/0 | GE0/9/0 | Fiber | SingleMode(1G)
| N/A | N/A | N/A | GE0/1/5 | N/A | N/A | N/A | Fiber | SingleMode(1G)
| N/A | N/A | N/A | GE0/1/6 | TO-GDR-RNC30-D | GDR-RNC30-D | N/A | Fiber | SingleMode(1G)
| N/A | N/A | N/A | GE0/1/7 | To-RNC-Huawei 0/25-2 | RNC-Huawei 0/25-2 | N/A | Fiber | SingleMode(1G)
| N/A | N/A | N/A | GE0/1/8 | To-CX2-VRRP | CX2-VRRP | N/A | Fiber | SingleMode(1G)
| N/A | N/A | N/A | GE0/1/9 | To-RNC-Huawei 0/23-1 | RNC-Huawei 0/23-1 | 0/23-1 | Fiber | SingleMode(1G)
| N/A | N/A | N/A | GE0/2/0 | CX600x8-RSG-GDR4404-001-GE1/1/0 |  | GE1/1/0 | Fiber | SingleMode(1G)
| N/A | N/A | N/A | GE0/2/1 | to RNC 0/22/-2 | RNC 0/22/-2 | 0/22/-2 | Fiber | SingleMode(1G)
| N/A | N/A | N/A | GE0/2/2 | To-RNC-Huawei 0/25-1 | RNC-Huawei 0/25-1 | 0/25-1 | Fiber | SingleMode(1G)
| N/A | N/A | N/A | GE0/2/3 | To-PSD1_GE0/9/1 | PSD1_GE0/9/1 | GE0/9/1 | Fiber | SingleMode(1G)
| N/A | N/A | N/A | GE0/2/4 | TO-BSC | BSC | N/A | Fiber | SingleMode(1G)
| N/A | N/A | N/A | GE0/2/5 | To-ATN950 | ATN950 | N/A | Fiber | SingleMode(1G)
| N/A | N/A | N/A | GE0/2/6 | TO-BSC33-1/19/0 | BSC33-1/19/0 | 1/19/0 | Ethernet | Copper Mode(1G)
| N/A | N/A | N/A | GE0/2/7 | TO-BSC33-0/27/0 | BSC33-0/27/0 | 0/27/0 | Ethernet | Copper Mode(1G)
| N/A | N/A | N/A | GE0/2/8 | TO_GDR_CCTV_SW | GDR_CCTV_SW | N/A | Fiber | SingleMode(1G)
| N/A | N/A | N/A | GE0/2/9 | To-PSD1_GE0/9/2 | To-PSD1_GE0/9/2 | GE0/9/2 | Fiber | SingleMode(1G)
| N/A | N/A | N/A | GE0/4/0(10G) | TO_KSL_Protection_Link | N/A | N/A | Fiber | SingleMode(10G)
| N/A | N/A | N/A | GE0/4/1(10G) | TO_OSN9800_4_C216_3_TO-Kosti | N/A | N/A | Fiber | SingleMode(10G)
| N/A | N/A | N/A | GE0/4/2(10G) | TO_OSN9800_4_C216_4_TO-SNRATN | N/A | N/A | Fiber | SingleMode(10G)
| N/A | N/A | N/A | GE0/4/3(10G) | To_SJA5623_ATN950A | N/A | N/A | Fiber | SingleMode(10G)
| N/A | N/A | N/A | GE0/5/0 | N/A | N/A | N/A | Fiber | SingleMode(1G)
| N/A | N/A | N/A | GE0/5/1 | MPBN-NE-01 1/1/4 | MPBN-NE-01 1/1/4 | N/A | Ethernet | Copper Mode(1G)
| N/A | N/A | N/A | GE0/5/1.66(100M) | MBBN-Switch | MBBN-Switch | N/A | Fiber | SingleMode(1G)
| N/A | N/A | N/A | GE0/5/1.71(100M) | To-NE40 Nokia TRX-OAM | NE40 Nokia TRX-OAM | N/A | Fiber | SingleMode(1G)
| N/A | N/A | N/A | GE0/5/2 | To-PSD1_GE0/9/3 | PSD1 | N/A | Fiber | SingleMode(1G)
| N/A | N/A | N/A | GE0/5/3 | GigabitEthernet1/1/11 Interfac | N/A | N/A | Fiber | SingleMode(1G)
| N/A | N/A | N/A | GE0/5/4 | To-BSC-Huawei 1/15/0 | N/A | N/A | Fiber | SingleMode(1G)
| N/A | N/A | N/A | GE0/5/5 | N/A | N/A | N/A | Fiber | SingleMode(1G)
| N/A | N/A | N/A | GE0/5/6 | Reserved for SNR-GDR BK Through Sudatel LL | N/A | N/A | Fiber | MultiMode(1G)
| N/A | N/A | N/A | GE0/5/7 | Reserved for KST-GDR BK Through Sudatel LL | N/A | N/A | Fiber | SingleMode(1G)
| N/A | N/A | N/A | GE0/5/8 | GDR OSN8800 7-LEM24-19 | N/A | N/A | Fiber | SingleMode(1G)
| N/A | N/A | N/A | GE0/5/9 | to GDR OSN8800 7-LEM24-20 | N/A | N/A | Fiber | SingleMode(1G)
| N/A | N/A | N/A | GE0/6/0 | To-CX-VRRP | N/A | N/A | Fiber | SingleMode(10G)
| N/A | N/A | N/A | GE0/6/1 | N/A | N/A | N/A | N/A | N/A
| N/A | N/A | N/A | GE0/6/2 | N/A | N/A | N/A | N/A | N/A
| N/A | N/A | N/A | GE0/6/3 | N/A | N/A | N/A | N/A | N/A
| N/A | N/A | N/A | GE0/6/4 | N/A | N/A | N/A | N/A | N/A
| N/A | N/A | N/A | GE0/6/5 | N/A | N/A | N/A | N/A | N/A
| N/A | N/A | N/A | GE0/6/6 | N/A | N/A | N/A | N/A | N/A
| N/A | N/A | N/A | GE0/6/7 | N/A | N/A | N/A | N/A | N/A
| N/A | N/A | N/A | GE0/6/8 | N/A | N/A | N/A | N/A | N/A
| N/A | N/A | N/A | GE0/6/9 | N/A | N/A | N/A | N/A | N/A
| N/A | N/A | N/A | GE0/7/0 | N/A | N/A | N/A | N/A | N/A
| N/A | N/A | N/A | GE0/7/1 | N/A | N/A | N/A | N/A | N/A
| N/A | N/A | N/A | GE0/7/2 | N/A | N/A | N/A | N/A | N/A
| N/A | N/A | N/A | GE0/7/3 | N/A | N/A | N/A | N/A | N/A
| N/A | N/A | N/A | GE0/7/4 | N/A | N/A | N/A | N/A | N/A
| N/A | N/A | N/A | GE0/7/5 | N/A | N/A | N/A | N/A | N/A
| N/A | N/A | N/A | GE0/7/6 | N/A | N/A | N/A | N/A | N/A
| N/A | N/A | N/A | GE0/7/7 | N/A | N/A | N/A | N/A | N/A
| N/A | N/A | N/A | GE0/7/8 | N/A | N/A | N/A | N/A | N/A
| N/A | N/A | N/A | GE0/7/9 | N/A | N/A | N/A | N/A | N/A
| N/A | N/A | N/A | GE0/9/0(10G) | NE8000-M14-GDR4404-01 | NE8000-M14-GDR4404-01 | GE0/9/0(10G) | Fiber | SingleMode(10G)
| N/A | N/A | N/A | GE0/9/1(10G) | Reserved For MPBN Uplink | N/A | N/A | Fiber | SingleMode(10G)
| N/A | N/A | N/A | GE0/9/2(10G) | TO-PSD3100_RSG_2-0/3/2 | N/A | N/A | Fiber | SingleMode(10G)
| N/A | N/A | N/A | GE0/9/3(10G) | TO-PSD3100_RSG_2-0/3/3 | N/A | N/A | Fiber | SingleMode(10G)
| N/A | N/A | N/A | 50GE0/8/0 | N/A | N/A | N/A | N/A | N/A
| N/A | N/A | N/A | 50GE0/8/1 | N/A | N/A | N/A | N/A | N/A
| N/A | N/A | N/A | 50GE0/10/0 | N/A | N/A | N/A | N/A | N/A
| N/A | N/A | N/A | 50GE0/10/1 | N/A | N/A | N/A | N/A | N/A
GDR4414-ATN | Eth-Trunk1 | Manual | L3 | 100GE0/5/0 | TO_GDR4404-02 | GDR4404-02 | Eth-Trunk1 | Fiber | 100GE SingleMode
| Eth-Trunk2 | Manual | L3 | 100GE0/5/1 | TO_GDR4418-ATN | GDR4418-ATN | Eth-Trunk2 | Fiber | 100GE SingleMode
GDR4418-ATN | Eth-Trunk1 | Manual | L3 | 50GE0/5/0 | TO_GDR4414-01 | TO_GDR4414-01 | Eth-Trunk1 | Fiber | 100GE SingleMode
| Eth-Trunk2 | Manual | L3 | 50GE0/5/1 | TO_GDR4413-ATN | TO_GDR4413-ATN | Eth-Trunk2 | Fiber | 100GE SingleMode
GDR4413-ATN | Eth-Trunk1 | Manual | L3 | N/A | TO_GDR4418-01 | GDR4418-02 | Eth-Trunk1 | Fiber | 100GE SingleMood
| Eth-Trunk2 | Manual | L3 | N/A | TO_GDR4408-ATN | GDR4408-ATN | Eth-Trunk2 | Fiber | 100GE SingleMood
GDR4408-ATN | Eth-Trunk1 | Manual | L3 | 50GE0/8/0 | TO_GDR4413-ATN | GDR4413-ATN | Eth-Trunk1 | N/A | 100GE SingleMood
| Eth-Trunk11 | Manual | L3 | 50GE0/8/1 | TO_GDR4404-01 | GDR4404-01 | Eth-Trunk11 | N/A | 100GE SingleMood
Note on F4: Essam Eldeen Alsaeed (A): description is the same as label

## IP_Interconnection
Destination
Device Name | Network-ID/mask | Source Interface | Dot1Q Number | Source IP | IP MTU Huawei | Link-type | Destination Device | Destination Interface | Desrination IP | Remark
NE8000-M14-RSG-GDR4404-001 | 10.66.8.4/30 | Eth-trunk1 | N/A | 10.66.8.5/30 | 1500 | Fiber | CX600x8-RSG-GDR4404-002-eth-trunk1 | Eth-trunk1 | 10.66.8.6/30
| 10.66.27.252/30 | Eth-trunk16 | N/A | 10.66.27.253/30 | 1500 | Fiber | DWDM-ARK01 | N/A | N/A
| 10.92.0.96/30 | Eth-Trunk20.104 | N/A | 10.92.0.97/30 | 1500 | Fiber | SINAR_IPRAN-P2P(Via_MW) | N/A
| 10.92.0.120/30 | Eth-Trunk20.107 | N/A | 10.92.0.121/30 | 1500 | Fiber | SINAR_IPRAN-P2P(Via_MW_2Gbps) | N/A
| 10.0.65.132/30 | Eth-Trunk55 | N/A | 10.0.65.133/30 | 1500 | Fiber | To-KTN-IPRAN-01_Eth-Trunk55 | N/A
| 10.66.8.8/30 | GE0/1/2 | N/A | 10.66.8.9/30 | 1500 | Ethernet | IP-CLOCK | N/A | N/A
| 10.66.8.17/29 | GE0/5/1.66 | 66 | 10.66.8.18/29 | 1500 | Ethernet | MPBN-Switch | N/A | N/A
| 10.21.8.16/29 | GE0/5/1.71 | 71 | 10.21.68.17/29 | 1500 | Ethernet | NE40 Nokia TR | N/A | N/A
| 10.66.8.0/32 | Loop0 | N/A | 10.66.8.1/32 | N/A | N/A | GDR4404 | Loop0 | Loop0
| 10.66.8.100/32 | Loop1 | N/A | 10.66.8.101/32 | N/A | N/A | OAM | Loop1 | Loop1
| 10.33.8.8/29 | Vlanif6 | N/A | 10.33.8.10/29 | N/A | N/A | TO-RNC | N/A | N/A
| 10.33.8.24/29 | Vlanif7 | N/A | 10.33.8.26/29 | N/A | N/A | cluster-1 BSC33 | N/A | N/A
| 10.33.8.40/29 | Vlanif8 | N/A | 10.33.8.42/29 | N/A | N/A | RNC ExP | N/A | N/A
| 10.33.8.16/29 | Vlanif9 | N/A | 10.33.8.18/29 | N/A | N/A | TO-BSC | N/A | N/A
| 10.33.8.32/29 | Vlanif10 | N/A | 10.33.8.36/29 | N/A | N/A | cluster-2 BSC33 | N/A | N/A
| 10.33.8.160/29 | Vlanif11 | N/A | 10.33.8.161/29 | N/A | N/A | TO-RNC30 | N/A | N/A
| 10.66.8.160/29 | Vlanif12 | N/A | 10.66.8.161/29 | N/A | N/A | RTN_FAW_DCN | N/A | N/A
| 10.33.8.33/29 | Vlanif13 | N/A | 10.33.8.34/29 | N/A | N/A | TO-GDR-RNC30-D | N/A | N/A
| 10.33.8.225/29 | Vlanif14 | N/A | 10.33.8.226/29 | N/A | N/A | huawei_RNC30_EXP_A | N/A | N/A
| 10.33.8.241/29 | Vlanif15 | N/A | 10.33.8.242/29 | N/A | N/A | huawei_RNC30_EXP_B | N/A | N/A
| 10.67.1.128/29 | Vlanif20 | N/A | 10.67.1.129/29 | N/A | N/A | OAM_Neteco_Cluster | N/A | N/A
| 10.66.71.192/28 | Vlanif36 | N/A | 10.66.71.193/28 | N/A | N/A | TO_RMS_Sys | N/A | N/A
| 10.33.8.64/29 | Vlanif334 | N/A | 10.33.8.65/29 | N/A | N/A | Nokia-Abis_Traffic | N/A | N/A
| 10.66.8.64/29 | Vlanif344 | N/A | 10.66.8.65/29 | N/A | N/A | Nokia-Abis_OAM | N/A | N/A
| 10.66.8.192/27 | Vlanif814 | N/A | 10.66.8.193/27 | N/A | N/A | 2G-GDR-OAM | N/A | N/A
| 10.66.9.96/27 | Vlanif833 | N/A | 10.66.9.97/27 | N/A | N/A | Cluster-1-OAM | N/A | N/A
| 10.66.9.128/27 | Vlanif834 | N/A | 10.66.9.129/27 | N/A | N/A | OAM-2 | N/A | N/A
| 10.66.9.160/27 | Vlanif835 | N/A | 10.66.9.161/27 | N/A | N/A | OAM-3 | N/A | N/A
| 10.66.9.224/27 | Vlanif837 | N/A | 10.66.9.225/27 | N/A | N/A | OAM_FAW_Cluster | N/A | N/A
| 10.66.126.0/27 | Vlanif840 | N/A | 10.66.126.1/27 | N/A | N/A | FAW4303_RTN 980_FAW(9-500)-(OAM) | N/A | N/A
| 10.66.22.192/27 | Vlanif889 | N/A | 10.66.22.193/27 | N/A | N/A | To_3G_OAM | N/A | N/A
| 10.33.8.192/27 | Vlanif914 | N/A | 10.33.8.193/27 | N/A | N/A | 2G-GDR-Abis | N/A | N/A
| 10.33.9.64/27 | Vlanif932 | N/A | 10.33.9.65/27 | N/A | N/A | To-PSD-RNC-FAW_3 | N/A | N/A
| 10.33.9.96/27 | Vlanif933 | N/A | 10.33.9.97/27 | N/A | N/A | 3G-1 | N/A | N/A
| 10.33.9.129/27 | Vlanif934 | N/A | 10.33.9.129/27 | N/A | N/A | 3G-2 | N/A | N/A
| 10.33.9.160/27 | Vlanif935 | N/A | 10.33.9.161/27 | N/A | N/A | 3G-3 | N/A | N/A
| 10.33.9.192/27 | Vlanif936 | N/A | 10.33.9.193/27 | N/A | N/A | 2G | N/A | N/A
| 10.33.9.224/27 | Vlanif937 | N/A | 10.33.9.225/27 | N/A | N/A | FAW_Cluster | N/A | N/A
| 10.33.120.0/27 | Vlanif938 | N/A | 10.33.120.1/27 | N/A | N/A | GDR4404_RTN-980-2_CX(Iub) | N/A | N/A
| 10.33.126.0/27 | Vlanif940 | N/A | 10.33.126.1/27 | N/A | N/A | FAW4303_RTN 980_FAW(9-500)-(Iub) | N/A | N/A
| 10.33.27.1/27 | Vlanif1130 | N/A | 10.33.27.2/27 | N/A | N/A | To-RTN-S1-Cluster0 | N/A | N/A
| 10.33.27.33/27 | Vlanif1131 | N/A | 10.33.27.34/27 | N/A | N/A | To-RTN-S1-Cluster1 | N/A | N/A
| 10.33.27.65/27 | Vlanif1132 | N/A | 10.33.27.66/27 | N/A | N/A | To-RTN-S1-Cluster2 | N/A | N/A
| 10.33.27.97/27 | Vlanif1133 | N/A | 10.33.27.98/27 | N/A | N/A | To-RTN-S1-Cluster3 | N/A | N/A
| 10.33.27.129/27 | Vlanif1134 | N/A | 10.33.27.130/27 | N/A | N/A | To-RTN-S1-Cluster4 | N/A | N/A
| 10.33.27.161/27 | Vlanif1135 | N/A | 10.33.27.162/27 | N/A | N/A | To-RTN-S1-Cluster5 | N/A | N/A
| 10.33.39.128/27 | Vlanif2190 | N/A | 10.33.39.129/27 | N/A | N/A | FAW_Cluster | N/A | N/A
| 10.33.46.1/27 | Vlanif2191 | N/A | 10.33.46.2/27 | N/A | N/A | To-FAW cluster_A | N/A | N/A
| 10.33.46.33/27 | Vlanif2192 | N/A | 10.33.46.34/28 | N/A | N/A | To-KARKORA_Abis | N/A | N/A
| 10.33.86.160/27 | Vlanif2603 | N/A | 10.33.86.161/27 | N/A | N/A | WN-Huawei-2G-Clu | N/A | N/A
| 10.33.90.1/27 | Vlanif2630 | N/A | 10.33.90.2/27 | N/A | N/A | To FAW Abis_VOIP | N/A | N/A
| 10.33.90.32/27 | Vlanif2631 | N/A | 10.33.90.34/27 | N/A | N/A | To FAW Abis_VOIP | N/A | N/A
| 10.33.90.64/27 | Vlanif2632 | N/A | 10.33.90.66/27 | N/A | N/A | To Gadarif Abis_ | N/A | N/A
| 10.33.90.96/27 | Vlanif2633 | N/A | 10.33.90.98/27 | N/A | N/A | To Gadarif Abis | N/A | N/A
| 10.33.90.128/27 | Vlanif2634 | N/A | 10.33.90.130/28 | N/A | N/A | To_DWDM-11/11_RT | N/A | N/A
| 10.33.98.0/27 | Vlanif2636 | N/A | 10.33.98.1/27 | N/A | N/A | Abis_dir_Sinja_A | N/A | N/A
| 10.33.98.32/27 | Vlanif2637 | N/A | 10.33.98.33/27 | N/A | N/A | Abis_dir_Sinja_A | N/A | N/A
| 172.27.25.172/30 | Vlanif3026 | N/A | 172.27.25.173/30 | N/A | N/A | FAW_Shop_via_MW | N/A | N/A
| 172.27.24.40/30 | Vlanif3041 | N/A | 172.27.24.41/30 | N/A | N/A | GRD-SHP | N/A | N/A
| 10.66.46.0/27 | Vlanif3191 | N/A | 10.66.46.2/27 | N/A | N/A | FAW cluster_OAM_VOIP | N/A | N/A
| 10.66.46.32/28 | Vlanif3192 | N/A | 10.66.46.34/28 | N/A | N/A | To-KARKORA_OAM | N/A | N/A
| 10.66.98.0/27 | Vlanif3636 | N/A | 10.66.98.1/27 | N/A | N/A | OAM_dir_Sinja_Alsoki | N/A | N/A
| 10.66.98.32/27 | Vlanif3637 | N/A | 10.66.98.33/27 | N/A | N/A | OAM_dir_Sinja_Alsoki | N/A | N/A
| 172.16.139.0/24 | Vlanif3928 | N/A | 172.16.139.10/24 | N/A | N/A | N/A | N/A | N/A
NE8000-M14-RSG-GDR4404-002 | 10.66.8.4/30 | Eth-trunk1 | N/A | 10.66.8.6/30 | 1500 | Fiber | NE8000M14-RSG-GDR4404-002 | Eth-trunk1 | 10.66.8.5/30
| 10.0.103.4/30 | Eth-Trunk2 | N/A | 10.0.103.5/30 | 1500 | Fiber | DMZ5513-ATN | Eth-trunk2 | 10.0.103.6/30
| 10.66.27.248/30 | Eth-trunk16 | N/A | 10.66.27.249/30 | 1500 | Fiber | To-DWDM-JBR02 | N/A | N/A
| 10.23.240.25/30 | Eth-trunk58 | N/A | 10.23.240.26/30 | 1500 | Fiber | PSD-IPRAN-02-Eth-58 | Eth-trunk58 | 10.23.240.25/30
| 192.168.0.0/24 | GE0/0/0 | N/A | 192.168.0.1/24 | 1500 | Ethernet | N/A | N/A | 0/0/0
| 10.66.8.13/30 | GE0/1/2 | N/A | 10.66.8.13/30 | 1500 | Ethernet | To-IP-CLOCK | N/A | N/A
| 10.66.8.18/29 | GE0/5/1.66 | 66 | 10.66.8.19/29 | 1500 | Ethernet | MBBN-Switch | N/A | N/A
| 10.21.68.17/29 | GE0/5/1.71 | 71 | 10.21.68.18/29 | 1500 | Ethernet | To-NE40 Nokia TR | N/A | N/A
| 10.66.8.1/27 | Loop0 | N/A | 10.66.8.2/32 | N/A | N/A | GDR4404-002-RID | N/A | N/A
| 10.66.8.102/32 | Loop1 | N/A | 10.66.8.102/32 | N/A | N/A | N/A | N/A | N/A
| 10.33.8.8/29 | Vlanif6 | N/A | 10.33.8.11/29 | N/A | N/A | TO-RNC | N/A | N/A
| 10.33.8.24/29 | Vlanif7 | N/A | 10.33.8.27/29 | N/A | N/A | Cluster-1 BSC33 | N/A | N/A
| 10.33.8.40/29 | Vlanif8 | N/A | 10.33.8.43/29 | N/A | N/A | RNC EXP | N/A | N/A
| 10.33.8.16/29 | Vlanif9 | N/A | 10.33.8.19/29 | N/A | N/A | TO-BSC | N/A | N/A
| 10.33.8.32/29 | Vlanif10 | N/A | 10.33.8.37/29 | N/A | N/A | Cluster-2 BSC33 | N/A | N/A
| 10.33.8.160/29 | Vlanif11 | N/A | 10.33.8.162/29 | N/A | N/A | TO-RNC30 | N/A | N/A
| 10.33.8.32/29 | Vlanif13 | N/A | 10.33.8.35/29 | N/A | N/A | TO-GDR-RNC30-D | N/A | N/A
| 10.33.8.226/29 | Vlanif14 | N/A | 10.33.8.227/29 | N/A | N/A | huawei_RNC30_EXP_A | N/A | N/A
| 10.33.8.242/29 | Vlanif15 | N/A | 10.33.8.243/29 | N/A | N/A | huawei_RNC30_EXP_B | N/A | N/A
| 10.66.120.0/26 | Vlanif838 | N/A | 10.66.120.2/26 | N/A | N/A | GDR4404_RTN-980-2_CX(OAM) | N/A | N/A
| 10.66.126.0/27 | Vlanif840 | N/A | 10.66.126.2/27 | N/A | N/A | FAW4303_RTN 980_FAW(9-500)-(OAM) | N/A | N/A
| 10.33.120.0/27 | Vlanif938 | N/A | 10.33.120.2/27 | N/A | N/A | GDR4404_RTN-980-2_CX(Iub) | N/A | N/A
| 10.33.126.0/27 | Vlanif940 | N/A | 10.33.126.2/27 | N/A | N/A | FAW4303_RTN 980_FAW(9-500)-(Iub) | N/A | N/A
| 10.33.27.0/27 | Vlanif1130 | N/A | 10.33.27.3/27 | N/A | N/A | To-RTN-S1-Cluster0 | N/A | N/A
| 10.33.27.32/27 | Vlanif1131 | N/A | 10.33.27.35/27 | N/A | N/A | To-RTN-S1-Cluster1 | N/A | N/A
| 10.33.27.64/27 | Vlanif1132 | N/A | 10.33.27.67/27 | N/A | N/A | To-RTN-S1-Cluster2 | N/A | N/A
| 10.33.27.96/27 | Vlanif1133 | N/A | 10.33.27.99/27 | N/A | N/A | To-RTN-S1-Cluster3 | N/A | N/A
| 10.33.27.128/27 | Vlanif1134 | N/A | 10.33.27.131/27 | N/A | N/A | To-RTN-S1-Cluster4 | N/A | N/A
| 10.33.27.160/27 | Vlanif1135 | N/A | 10.33.27.163/27 | N/A | N/A | To-RTN-S1-Cluster5 | N/A | N/A
| 10.33.46.0/27 | Vlanif2191 | N/A | 10.33.46.3/27 | N/A | N/A | To-FAW cluster_Abis_VOIP | N/A | N/A
| 10.33.46.32/28 | Vlanif2192 | N/A | 10.33.46.35/28 | N/A | N/A | To-KARKORA_Abis | N/A | N/A
| 10.33.90.0/27 | Vlanif2630 | N/A | 10.33.90.3/27 | N/A | N/A | To FAW Abis_VOIP | N/A | N/A
| 10.33.90.32/27 | Vlanif2631 | N/A | 10.33.90.35/27 | N/A | N/A | To FAW Abis_VOIP | N/A | N/A
| 10.33.90.64/27 | Vlanif2632 | N/A | 10.33.90.67/27 | N/A | N/A | To Gadarif Abis_VOIP | N/A | N/A
| 10.33.90.96/27 | Vlanif2633 | N/A | 10.33.90.99/27 | N/A | N/A | To Gadarif Abis_VOIP | N/A | N/A
| 10.33.90.128/27 | Vlanif2634 | N/A | 10.33.90.131/28 | N/A | N/A | To_DWDM-11/11_RTN-17/1 | N/A | N/A
| 10.66.46.0/27 | Vlanif3191 | N/A | 10.66.46.3/27 | N/A | N/A | To-FAW cluster_OAM_VOIP | N/A | N/A
| 10.66.46.32/28 | Vlanif3192 | N/A | 10.66.46.35/28 | N/A | N/A | To-KARKORA_cluster_OAM | N/A | N/A
GDR4414-ATN | 10.66.8.37/30 | Eth-Trunk1 | N/A | 10.66.8.37/30 | 1500 |  | TO_GDR4404-02 | Eth-Trunk1 | 10.66.8.38/30
| 10.66.8.40/30 | Eth-Trunk2 | N/A | 10.66.8.42/30 | 1500 |  | TO_GDR4418-ATN | Eth-Trunk2 | 10.66.8.41/30
GDR4418-ATN | 10.66.8.40/30 | Eth-Trunk1 | N/A | 10.66.8.41/30 | 1500 |  | TO_GDR4414-01 | Eth-Trunk1 | 10.66.8.42/30
| 10.66.8.44/30 | Eth-Trunk2 | N/A | 10.66.8.45/30 | 1500 |  | TO_GDR4413-ATN | Eth-Trunk2 | 10.66.8.46/30
GDR4413-ATN | 10.66.8.44/30 | Eth-Trunk1 | N/A | 10.66.8.46/30 | 1500 |  | TO_GDR4418-01 | Eth-Trunk1 | 10.66.8.45/30
| 10.66.8.58/30 | Eth-Trunk2 | N/A | 10.66.8.50/30 | 1500 |  | TO_GDR4408-ATN | Eth-Trunk2 | 10.66.8.49/30
GDR4408-ATN | 10.66.8.48/30 | Eth-Trunk1 | N/A | 10.66.8.49/30 | 1500 | N/A | TO_GDR4413-ATN | Eth-Trunk1 | 10.66.8.50/30
| 10.66.8.52/30 | Eth-Trunk11 | N/A | 10.66.8.53/30 | 1500 | N/A | TO_GDR4404-01 | Eth-Trunk11 | 10.66.8.54/30

## Vlan
Device Name | Vlan ID | VLAN Description | Vlanif id | VRRP ID | VRRP Priority(default value=200) | Master/Slave | IP address | Virtual IP | VRF | Interface 1 | Interface 2 | Interface 3 | Interface 4 | Interface 5 | Interface 6 | Interface 7 | Interface 8 | Interface 9
NE8000-M14-RSG-GDR4404-001 | 6 | TO-RNC | Vlanif6 | 6 | 105 | Master | 10.33.8.10 | 10.33.8.9 | Iub | Eth-Trunk4 | GE0/1/1 | N/A | N/A
| 7 | cluster-1 BSC33 | Vlanif7 | 7 | 105 | Master | 10.33.8.26 | 10.33.8.25 | Abis | Eth-Trunk4 | GE0/2/6 | N/A | N/A
| 8 | RNC ExP | Vlanif8 | 8 | 105 | Master | 10.33.8.42 | 10.33.8.41 | Iub | Eth-Trunk4 | GE0/1/9 | N/A | N/A
| 9 | TO-BSC | Vlanif9 | 9 | 105 | Master | 10.33.8.18 | 10.33.8.17 | Abis | Eth-Trunk4 | N/A | N/A | N/A
| 10 | cluster-2 BSC33 | Vlanif10 | 10 | 105 | Master | 10.33.8.36 | 10.33.8.33 | Abis | Eth-Trunk4 | GE0/2/7 | N/A | N/A
| 11 | TO-RNC30 | Vlanif11 | 11 | 120 | Master | 10.33.8.161 | 10.33.8.163 | Iub | Eth-Trunk4 | GE0/2/1 | N/A | N/A
| 12 | RTN_FAW_DCN | Vlanif12 | N/A | N/A | N/A | 10.66.8.161 | N/A | OAM | Eth-Trunk10 | Eth-Trunk20 | N/A | N/A
| 13 | TO-GDR-RNC30-D | Vlanif13 | 13 | 105 | Master | 10.33.8.34 | 10.33.8.33 | Iub | Eth-Trunk4 | GE0/1/6 | N/A | N/A
| 14 | huawei_RNC30_EXP_A | Vlanif14 | 14 | 105 | Master | 10.33.8.226 | 10.33.8.225 | Iub | Eth-Trunk4 | GE0/2/3 | N/A | N/A
| 15 | huawei_RNC30_EXP_B | Vlanif15 | 15 | 105 | Master | 10.33.8.242 | 10.33.8.241 | Iub | Eth-Trunk4 | GE0/5/7 | N/A | N/A
| 16 | huawei_BSC33_EXP_A | Vlanif16 | 16 | 105 | Master | 10.33.8.250 | 10.33.8.249 | Abis | Eth-Trunk4 | GE0/5/4
| 20 | OAM_Neteco_Cluster | Vlanif20 | N/A | N/A | N/A | 10.67.1.129 | N/A | OAM | Eth-Trunk3 | Eth-Trunk5 | GE0/4/3 | GE0/9/1 | GE0/9/2
| 36 | TO_RMS_Sys | Vlanif36 | N/A | N/A | N/A | 10.66.71.193 | N/A | OAM | Eth-Trunk3 | Eth-Trunk5 | GE0/4/3 | GE0/9/1 | GE0/9/2
| 38 | Cluster-GDR4404_DCN | Vlanif38 | N/A | N/A | N/A | 10.197.2.41 | N/A | OAM | Eth-Trunk3 | Eth-Trunk10 | GE0/4/3
| 39 | GDR_huawei_Cluster4404_DCN | Vlanif39 | 16 | 200 | Master | 10.197.2.153 | 10.197.2.155 | OAM | Eth-Trunk4 | GE0/9/1 | GE0/9/2
| 66 | N/A | N/A | N/A | N/A | N/A | N/A | N/A | N/A | N/A | N/A | N/A | N/A
| 71 | N/A | N/A | N/A | N/A | N/A | N/A | N/A | N/A | N/A | N/A | N/A | N/A
| 331 | N/A | N/A | N/A | N/A | N/A | N/A | N/A | N/A | N/A | N/A | N/A | N/A
| 334 | Nokia-Abis_Traffic | Vlanif334 | N/A | N/A | N/A | 10.33.8.65 | N/A | Nokia-Abis | Eth-Trunk10 | Eth-Trunk20 | N/A | N/A
| 344 | Nokia-Abis_OAM | Vlanif344 | N/A | N/A | N/A | 10.66.8.65 | N/A | OAM | Eth-Trunk10 | Eth-Trunk20 | N/A | N/A
| 675 | Morgan-3 | Vlanif675 | N/A | N/A | N/A | N/A | N/A | N/A | N/A | N/A | N/A | N/A
| 814 | 2G-GDR-OAM | Vlanif814 | N/A | N/A | N/A | 10.66.8.193 | N/A | OAM | Eth-Trunk3 | Eth-Trunk5 | Eth-Trunk9 | GE0/4/3 | GE0/9/1 | GE0/9/2
| 832 | To-PSD-RNC-FAW_3G-OAM | Vlanif832 | N/A | N/A | N/A | 10.66.9.65 | N/A | OAM | Eth-Trunk4 | Eth-Trunk10 | Eth-Trunk20
| 833 | Cluster-1-OAM | Vlanif833 | N/A | N/A | N/A | 10.66.9.97 | N/A | OAM | Eth-Trunk3 | Eth-Trunk5 | Eth-Trunk9 | Eth-Trunk10 | Eth-Trunk20 | GE0/4/3 | GE0/9/1 | GE0/9/2
| 834 | OAM-2 | Vlanif834 | N/A | N/A | N/A | 10.66.9.129 | N/A | OAM | Eth-Trunk3 | Eth-Trunk5 | Eth-Trunk9 | GE0/4/3 | GE0/9/1 | GE0/9/2
| 835 | OAM-3 | Vlanif835 | N/A | N/A | N/A | 10.66.9.161 | N/A | OAM | Eth-Trunk3 | Eth-Trunk5 | Eth-Trunk9 | GE0/4/3 | GE0/9/1 | GE0/9/2
| 837 | OAM_FAW_Cluster | Vlanif837 | N/A | N/A | N/A | 10.66.9.225 | N/A | OAM | Eth-Trunk4 | Eth-Trunk10 | Eth-Trunk20 | N/A
| 840 | FAW4303_RTN 980_FAW(9-500)-(OAM) | Vlanif840 | 78 | 200 | Master | 10.66.126.1 | 10.66.126.3 | OAM | Eth-Trunk10 | Eth-Trunk20 | N/A | N/A
| 847 | GDR_huawei_Cluste | N/A | N/A | N/A | N/A | N/A | N/A | N/A | GE0/9/1
| 848 | GDR_huawei_Cluster4408_OAM | Vlanif848 | 12 | 200 | Master | 10.66.120.161 | 10.66.120.163 | OAM | GE0/9/1
| 858 | DINDR2-OAM | N/A | N/A | N/A | N/A | N/A | N/A | N/A | N/A
| 871 | To_DMZ_3G-OAM | N/A | N/A | N/A | N/A | N/A | N/A | N/A | Eth-Trunk10 | Eth-Trunk20
| 872 | AJA5915_Abis_cluster1_OAM | Vlanif872 | N/A | N/A | N/A | N/A | N/A | OAM | Eth-Trunk4 | Eth-Trunk10
| 873 | OAM | Vlanif873 | N/A | N/A | N/A | N/A | N/A | OAM | Eth-Trunk4 | Eth-Trunk10
| 889 | To_3G_OAM | Vlanif889 | N/A | N/A | N/A | 10.66.22.193 | N/A | OAM | N/A | N/A | N/A | N/A
| 914 | 2G-GDR-Abis | Vlanif914 | N/A | N/A | N/A | 10.33.8.193 | N/A | Abis | Eth-Trunk3 | Eth-Trunk5 | Eth-Trunk9 | GE0/4/3 | GE0/9/1 | GE0/9/2
| 931 | DINDR2-Iub | Vlanif931 | N/A | N/A | N/A | 0.33.120.129 | N/A | Iub | Eth-Trunk10 | Eth-Trunk20
| 932 | To-PSD-RNC-FAW_3G-Iub | Vlanif932 | N/A | N/A | N/A | 10.33.9.65 | N/A | Iub | Eth-Trunk4 | Eth-Trunk10 | Eth-Trunk20 | N/A
| 933 | 3G-1 | Vlanif933 | N/A | N/A | N/A | 10.33.9.97 | N/A | Iub | Eth-Trunk3 | Eth-Trunk5 | Eth-Trunk9 | Eth-Trunk10 | Eth-Trunk20 | GE0/4/3 | GE0/9/1 | GE0/9/2
| 934 | 3G-2 | Vlanif934 | N/A | N/A | N/A | 10.33.9.129 | N/A | Iub | Eth-Trunk3 | Eth-Trunk5 | Eth-Trunk9 | GE0/4/3 | GE0/9/1 | GE0/9/2
| 935 | 3G-3 | Vlanif935 | N/A | N/A | N/A | 10.33.9.161 | N/A | Iub | Eth-Trunk3 | Eth-Trunk5 | Eth-Trunk9 | GE0/4/3 | GE0/9/1 | GE0/9/2
| 936 | 2G | Vlanif936 | N/A | N/A | N/A | 10.33.9.193 | N/A | Abis | Eth-Trunk3 | Eth-Trunk5 | Eth-Trunk9 | GE0/4/3 | Eth-Trunk4 | Eth-Trunk10 | Eth-Trunk20 | GE0/9/1 | GE0/9/2
| 937 | FAW_Cluster | Vlanif937 | N/A | N/A | N/A | 10.33.9.225 | N/A | Iub | Eth-Trunk4 | Eth-Trunk10 | Eth-Trunk20 | N/A
| 938 | GDR4404_RTN-980-2_CX(Iub) | Vlanif938 | 76 | 200 | Master | 10.33.120.1 | 10.33.120.3 | Iub | Eth-Trunk3 | Eth-Trunk5 | GE0/4/3 | N/A
| 940 | FAW4303_RTN 980_FAW(9-500)-(Iub) | Vlanif940 | 79 | 200 | Master | 10.33.126.1 | 10.33.126.3 | Iub | Eth-Trunk10 | Eth-Trunk20 | Eth-Trunk20 | N/A
| 948 | GDR_huawei_Cluster4413_3G | Vlanif948 | 14 | 200 | Master | 10.33.120.161 | 10.33.120.163 | Iub | GE0/9/1
| 979 | UFT3911 & DMZ 3G Iub | Vlanif979 | N/A | N/A | N/A | 10.33.21.225 | N/A | Iub | N/A
| 1130 | To-RTN-S1-Cluster0 | Vlanif1130 | 30 | 105 | Master | 10.33.27.2 | 10.33.27.1 | S1 | Eth-Trunk3 | Eth-Trunk5 | GE0/4/3 | GE0/9/1 | GE0/9/2
| 1131 | To-RTN-S1-Cluster1 | Vlanif1131 | 31 | 105 | Master | 10.33.27.34 | 10.33.27.33 | S1 | Eth-Trunk3 | Eth-Trunk5 | Eth-Trunk9 | GE0/4/3 | GE0/9/1 | GE0/9/2
| 1132 | To-RTN-S1-Cluster2 | Vlanif1132 | 32 | 105 | Master | 10.33.27.66 | 10.33.27.65 | S1 | Eth-Trunk4 | Eth-Trunk10 | N/A | N/A
| 1133 | To-RTN-S1-Cluster3 | Vlanif1133 | 33 | 105 | Initialize | 10.33.27.98 | 10.33.27.97 | S1 | N/A | N/A | N/A | N/A
| 1134 | To-RTN-S1-Cluster4 | Vlanif1134 | 34 | 105 | Initialize | 10.33.27.130 | 10.33.27.129 | S1 | N/A | N/A | N/A | N/A
| 1135 | To-RTN-S1-Cluster5 | Vlanif1135 | 35 | 105 | Initialize | 10.33.27.162 | 10.33.27.161 | S1 | N/A | N/A | N/A | N/A
| 1020 | Shwak_SHOP-TEMP | Vlanif1020 | N/A | N/A | N/A | N/A | N/A | N/A | Eth-Trunk5 | Eth-Trunk9 | GE0/4/3 | GE0/9/1 | GE0/9/2
| 1030 | To_GDR-SHOP-02 | N/A | N/A | N/A | N/A | N/A | N/A | N/A | Eth-Trunk3 | Eth-Trunk5 | GE0/4/3 | GE0/9/1 | GE0/9/2
| 1142 | GDR-S1 | Vlanif1142 | 80 | 200 | Master | 10.33.136.194 | 10.33.136.193 | S1 | Eth-Trunk4 | Eth-Trunk5 | GE0/4/3 | GE0/9/1 | GE0/9/2
| 1152 | Faw-S1 | Vlanif1152 | 81 | 200 | Master | 10.33.142.194 | 10.33.142.193 | S1 | Eth-Trunk4 | Eth-Trunk5 | Eth-Trunk10
| 1138 | N/A | N/A | N/A | N/A | N/A | N/A | N/A | N/A | N/A | N/A | N/A | N/A
| 1140 | N/A | N/A | N/A | N/A | N/A | N/A | N/A | N/A | N/A | N/A | N/A | N/A
| 2150 | To_SJA cluster_Abis_VOIP | Vlanif2150 | N/A | N/A | N/A | 10.33.58.1 | N/A | Abis | N/A
| 2166 | SOKI_Cluster_Abis_Was_belong_to_MDN | Vlanif2166 | N/A | N/A | N/A | 10.33.38.33 | N/A | Abis | Eth-Trunk10 | Eth-Trunk20
| 2190 | FAW_Cluster | Vlanif2190 | N/A | N/A | N/A | 10.33.39.129 | N/A | Abis | Eth-Trunk10 | Eth-Trunk20 | Eth-Trunk4 | N/A
| 2191 | To-FAW cluster_Abis_VOIP | Vlanif2191 | 67 | 200 | Master | 10.33.46.2 | 10.33.46.1 | Abis | Eth-Trunk10 | Eth-Trunk20 | Eth-Trunk4
| 2192 | To-KARKORA_Abis | Vlanif2192 | 21 | 200 | Master | 10.33.46.34 | 10.33.46.33 | Abis | Eth-Trunk3 | Eth-Trunk4 | Eth-Trunk5 | GE0/4/3 | GE0/9/1 | GE0/9/2
| 2603 | WN-Huawei-2G-Cluster1 | Vlanif2603 | N/A | N/A | N/A | N/A | N/A | N/A | Eth-Trunk10 | Eth-Trunk20 | N/A | N/A
| 2630 | To FAW Abis_VOIP | Vlanif2630 | 69 | 200 | Master | 10.33.90.2 | 10.33.90.1 | Abis | Eth-Trunk10 | Eth-Trunk20 | Eth-Trunk4 | N/A
| 2631 | To FAW Abis_VOIP | Vlanif2631 | N/A | N/A | N/A | 10.33.90.33 | N/A | Abis | Eth-Trunk10 | Eth-Trunk20 | Eth-Trunk4 | N/A
| 2632 | To Gadarif Abis_VOIP | Vlanif2632 | 71 | 200 | Master | 10.33.90.66 | 10.33.90.65 | Abis | Eth-Trunk3 | Eth-Trunk5 | Eth-Trunk9 | GE0/4/3 | GE0/9/1 | GE0/9/2
| 2633 | To Gadarif Abis_VOIP | Vlanif2633 | 72 | 200 | Master | 10.33.90.98 | 10.33.90.97 | Abis | Eth-Trunk3 | Eth-Trunk5 |  | GE0/4/3 | GE0/9/1 | GE0/9/2
| 2634 | To_DWDM-11/11_RTN-17/1 | Vlanif2634 | 73 | 200 | Master | 10.33.90.130 | 10.33.90.129 | Abis | Eth-Trunk10 | Eth-Trunk20
| 2704 | OBIED_MPBN_P2P | N/A | N/A | N/A | N/A | N/A | N/A | N/A | Eth-Trunk9 | Eth-Trunk20
| 3025 | FAW-SHP | Vlanif3025 | N/A | N/A | N/A | N/A | N/A | Shops | Eth-Trunk10 | Eth-Trunk20 | N/A | N/A
| 3026 | FAW_Shop_via_MW | Vlanif3026 | N/A | N/A | N/A | 172.27.25.173 | N/A | Shops | Eth-Trunk10 | Eth-Trunk20 | Eth-Trunk4 | N/A
| 3041 | GRD-SHP | Vlanif3041 | N/A | N/A | N/A | 172.27.24.41 | N/A | Shops | Eth-Trunk3 | Eth-Trunk5 | GE0/4/3 | GE0/9/1 | GE0/9/2
| 3042 | TO_SHP0108 _GDR Shop_03 | Vlanif3042 | N/A | N/A | N/A | 172.27.25.249 | N/A | Shops | Eth-Trunk3
| 3043 | TO_El-Hawata_SHOP_SHP0111 | Vlanif3043 | N/A | N/A | N/A | 172.27.26.13 | N/A | Shops | Eth-Trunk20
| 3191 | To-FAW cluster_OAM_VOIP | Vlanif3191 | 68 | 200 | Master | 10.66.46.2 | 10.66.46.1 | OAM | Eth-Trunk4 | Eth-Trunk10 | Eth-Trunk20 | N/A
| 3192 | To-KARKORA_OAM | Vlanif3192 | 22 | 200 | Master | 10.66.46.34 | 10.66.46.33 | OAM | Eth-Trunk3 | Eth-Trunk4 | Eth-Trunk5 | GE0/4/3 | GE0/9/1 | GE0/9/2
| 3636 | OAM_dir_Sinja_Alsoki | Vlanif3636 | N/A | N/A | N/A | 10.66.98.1 | N/A | OAM | Eth-Trunk10 | Eth-Trunk20 | NN | N/A
| 3637 | OAM_dir_Sinja_Alsoki | Vlanif3637 | N/A | N/A | N/A | 10.66.98.33 | N/A | OAM | Eth-Trunk10 | Eth-Trunk20 | N/A | N/A
| 3928 | N/A | Vlanif3928 | N/A | N/A | N/A | 172.16.139.10 | N/A | N/A | Eth-Trunk3 | Eth-Trunk5 | Eth-Trunk10 | Eth-Trunk20 | GE0/4/3 | GE0/9/1 | GE0/9/2
| 3929 | N/A | N/A | N/A | N/A | N/A | N/A | N/A | N/A | Eth-Trunk3 | Eth-Trunk5 | Eth-Trunk10 | Eth-Trunk20 | GE0/4/3 | GE0/9/1 | GE0/9/2
| 6 | TO-RNC | Vlanif6 | 6 | N/A | Backup | 10.33.8.11 | 10.33.8.9 | Iub | Eth-Trunk4 | GE0/1/1 | N/A | N/A
| 7 | Cluster-1 BSC33 | Vlanif7 | 7 | N/A | Backup | 10.33.8.27 | 10.33.8.25 | Abis | Eth-Trunk4 | GE0/2/6 | N/A | N/A
| 8 | RNC EXP | Vlanif8 | 8 | N/A | Backup | 10.33.8.43 | 10.33.8.41 | Iub | Eth-Trunk4 | GE0/1/9 | N/A | N/A
| 9 | TO-BSC | Vlanif9 | 9 | N/A | Backup | 10.33.8.19 | 10.33.8.17 | Abis | Eth-Trunk4 | N/A | N/A | N/A
| 10 | Cluster-2 BSC33 | Vlanif10 | 10 | N/A | Backup | 10.33.8.37 | 10.33.8.33 | Abis | Eth-Trunk4 | GE0/2/7 | N/A | N/A
| 11 | TO-RNC30 | Vlanif11 | 11 | N/A | Master | 10.33.8.162 | 10.33.8.163 | Iub | Eth-Trunk4 | GE0/2/1 | N/A | N/A
| 13 | TO-GDR-RNC30-D | Vlanif13 | 13 | N/A | Backup | 10.33.8.35 | 10.33.8.33 | Iub | Eth-Trunk4 | GE0/1/6 | N/A | N/A
| 14 | huawei_RNC30_EXP_A | Vlanif14 | 14 | N/A | Backup | 10.33.8.227 | 10.33.8.225 | Iub | Eth-Trunk4 | GE0/2/2 | N/A | N/A
| 15 | huawei_RNC30_EXP_B | Vlanif15 | 15 | N/A | Backup | 10.33.8.243 | 10.33.8.241 | Iub | Eth-Trunk4 | GE0/1/7 | N/A | N/A
| 16 | huawei_BSC33_EXP_A | Vlanif16 | 16 | N/A |  | 10.33.8.251 | 10.33.8.249 | Abis | Eth-Trunk4 | GE0/5/4
NE8000-M14-RSG-GDR4404-002 | 39 | GDR_huawei_Cluster4404_DCN | Vlanif39 | 16 | 150 |  | 10.197.2.154 | 10.197.2.155 | OAM | Eth-Trunk4
| 66 | N/A | N/A | N/A | N/A | N/A | N/A | N/A | N/A | N/A
| 71 | N/A | N/A | N/A | N/A | N/A | N/A | N/A | N/A | N/A
| 330 | N/A | N/A | N/A | N/A | N/A | N/A | N/A | N/A | N/A
| 337 | GDR_CCTV_TO_IT_SERVER_HQ | Vlanif337 | N/A | N/A | N/A | N/A | N/A | N/A | GE0/2/8 | N/A | N/A | N/A
| 832 | N/A | Vlanif832 | N/A | N/A | N/A | N/A | N/A | N/A | Eth-Trunk4
| 837 | N/A | Vlanif837 | N/A | N/A | N/A | N/A | N/A | N/A | Eth-Trunk4
| 838 | GDR4404_RTN-980-2_CX(OAM) | Vlanif838 | 75 | N/A | Initialize | 10.66.120.2 | 10.66.120.3 | OAM | N/A | N/A | N/A | N/A
| 840 | FAW4303_RTN 980_FAW(9-500)-(OAM) | Vlanif840 | 78 | N/A | N/A | 10.66.126.2 | 10.66.126.3 | OAM | N/A | N/A | N/A | N/A
| 872 | N/A | Vlanif870 | N/A | N/A | N/A | N/A | N/A | N/A | Eth-Trunk4
| 873 | N/A | Vlanif873 | N/A | N/A | N/A | N/A | N/A | N/A | Eth-Trunk4
| 878 | N/A | Vlanif878 | N/A | N/A | N/A | N/A | N/A | N/A | Eth-Trunk4
| 932 | N/A | Vlanif932 | N/A | N/A | N/A | N/A | N/A | N/A | Eth-Trunk4
| 936 | N/A | Vlanif936 | N/A | N/A | N/A | N/A | N/A | N/A | Eth-Trunk4
| 937 | N/A | Vlanif937 | N/A | N/A | N/A | N/A | N/A | N/A | Eth-Trunk4
| 938 | GDR4404_RTN-980-2_CX(Iub) | Vlanif938 | 76 | N/A | N/A | 10.33.120.2 | 10.33.120.3 | Iub | N/A | N/A | N/A | N/A
| 940 | FAW4303_RTN 980_FAW(9-500)-(Iub) | Vlanif940 | 79 | N/A | N/A | 10.33.126.2 | 10.33.126.3 | Iub | N/A | N/A | N/A | N/A
| 1130 | To-RTN-S1-Cluster0 | Vlanif1130 | 30 | N/A | Initialize | 10.33.27.3 | 10.33.27.1 | S1 | N/A | N/A | N/A | N/A
| 1131 | To-RTN-S1-Cluster1 | Vlanif1131 | 31 | N/A | Initialize | 10.33.27.35 | 10.33.27.33 | S1 | N/A | N/A | N/A | N/A
| 1132 | To-RTN-S1-Cluster2 | Vlanif1132 | 32 | N/A | Initialize | 10.33.27.67 | 10.33.27.65 | S1 | Eth-Trunk4 | N/A | N/A | N/A
| 1133 | To-RTN-S1-Cluster3 | Vlanif1133 | 33 | N/A | Initialize | 10.33.27.99 | 10.33.27.97 | S1 | N/A | N/A | N/A | N/A
| 1134 | To-RTN-S1-Cluster4 | Vlanif1134 | 34 | N/A | Initialize | 10.33.27.131 | 10.33.27.129 | S1 | N/A | N/A | N/A | N/A
| 1135 | To-RTN-S1-Cluster5 | Vlanif1135 | 35 | N/A | Initialize | 10.33.27.163 | 10.33.27.161 | S1 | N/A | N/A | N/A | N/A
| 1138 | N/A | N/A | N/A | N/A | N/A | N/A | N/A | N/A | N/A | N/A | N/A | N/A
| 1140 | N/A | N/A | N/A | N/A | N/A | N/A | N/A | N/A | N/A | N/A | N/A | N/A
| 1142 | GDR-S1 | Vlanif1142 | 80 | N/A |  | 10.33.136.195 | 10.33.136.193 | S1 | Eth-Trunk4
| 1150 | N/A | N/A | N/A | N/A | N/A | N/A | N/A | N/A | Eth-Trunk4
| 2190 | N/A | Vlanif2190 | N/A | N/A | N/A | N/A | N/A | N/A | Eth-Trunk4
| 2191 | To-FAW cluster_Abis_VOIP | Vlanif2191 | 67 | N/A | Backup | 10.33.46.3 | 10.33.46.1 | Abis | Eth-Trunk4 | N/A | N/A | N/A
| 2192 | To-KARKORA_Abis | Vlanif2192 | 21 | N/A | Backup | 10.33.46.35 | 10.33.46.33 | Abis | Eth-Trunk4 | N/A | N/A | N/A
| 2630 | To FAW Abis_VOIP | Vlanif2630 | 69 | N/A | Initialize | 10.33.90.3 | 10.33.90.1 | Abis | Eth-Trunk4 | N/A | N/A | N/A
| 2631 | To FAW Abis_VOIP | Vlanif2631 | 70 | N/A | Initialize | 10.33.90.35 | 10.33.90.33 | Abis | Eth-Trunk4 | N/A | N/A | N/A
| 2632 | To Gadarif Abis_VOIP | Vlanif2632 | 71 | N/A | Initialize | 10.33.90.67 | 10.33.90.65 | Abis | N/A | N/A | N/A | N/A
| 2633 | To Gadarif Abis_VOIP | Vlanif2633 | 72 | N/A | Initialize | 10.33.90.99 | 10.33.90.97 | Abis | N/A | N/A | N/A | N/A
| 2634 | To_DWDM-11/11_RTN-17/1 | Vlanif2634 | 73 | N/A | Initialize | 10.33.90.131 | 10.33.90.129 | Abis | N/A | N/A | N/A | N/A
| 3026 | N/A | Vlanif3026 | N/A | N/A | N/A | N/A | N/A | N/A | Eth-Trunk4
| 3191 | To-FAW cluster_OAM_VOIP | Vlanif3191 | 68 | N/A | Backup | 10.66.46.3 | 10.66.46.1 | OAM | Eth-Trunk4 | N/A | N/A | N/A
| 3192 | To-KARKORA_cluster_OAM | Vlanif3192 | 22 | N/A | Backup | 10.66.46.35 | 10.66.46.33 | OAM | Eth-Trunk4 | N/A | N/A | N/A
GDR4414-ATN | 2636 | GDR_huawei_Cluster4414_2 | Vlanif2636 | 4 | 200 | Master | 10.33.166.65 | 10.33.166.67 | Abis | GE0/1/0
| 1146 | GDR_huawei_Cluster4414_4G | Vlanif1146 | 7 | 200 | Master | 10.33.136.65 | 10.33.136.67 | S1 | GE0/1/0
| 946 | GDR_huawei_Cluster4414_3G | Vlanif946 | 6 | 200 | Master | 10.33.120.65 | 10.33.120.67 | Iub | GE0/1/0
| 846 | GDR_huawei_Cluster4414_OAM | Vlanif846 | 1 | 200 | Master | 10.66.120.65 | 10.66.120.67 | OAM | GE0/1/0
GDR4418-ATN | 845 | GDR_huawei_Cluster4418_OAM | Vlanif845 | 21 | 200 | Master | 10.66.120.193 | 10.66.120.195 | OAM | GE0/1/0 | N/A
| 945 | GDR_huawei_Cluster4418_3G | Vlanif945 | 19 | 200 | Master | 10.33.120.193 | 10.33.120.195 | Iub | GE0/1/0 | N/A
| 1145 | GDR_huawei_Cluster4418_4G | Vlanif1145 | 18 | 200 | Master | 10.33.136.129 | 10.33.136.131 | S1 | GE0/1/0 | N/A
| 2635 | GDR_huawei_Cluster4418_2G | Vlanif2635 | 20 | 200 | Master | 10.33.166.1 | 10.33.166.3 | Abis | GE0/1/0
GDR4413-ATN | 948 | GDR_huawei_Cluster4413_3G | Vlanif948 | 14 | 200 | Master | 10.33.120.161 | 10.33.120.163 | Iub | GE0/9/1
| 838 | GDR4404_RTN-980-2_CX(OAM) | Vlanif838 | 75 | 200 | Master | 10.66.120.1 | 10.66.120.3 | OAM | Eth-Trunk3 | Eth-Trunk5 | GE0/4/3 | GE0/9/1
| 2638 | GDR_huawei_Cluster4413_2G | Vlanif2638 | 13 | 200 | Master | 10.33.166.161 | 10.33.166.163 | Abis | GE0/9/1
| 1148 | GDR_huawei_Cluster4413_4G | Vlanif1148 | 15 | 200 | Master | 10.33.137.33 | 10.33.137.35 | S1 | GE0/9/1
GDR4408-ATN | 947 | GDR_huawei_Cluster4408_3G | Vlanif947 | 10 | 200 | Master | 10.33.120.33 | 10.33.120.35 | Iub | GE0/9/1
| 848 | GDR_huawei_Cluster4408_OAM | Vlanif848 | 12 | 200 | Master | 10.66.120.161 | 10.66.120.163 | OAM | GE0/9/1
| 1147 | GDR_huawei_Cluster4408_4G | Vlanif1147 | 11 | 200 | Master | 10.33.137.1 | 10.33.137.3 | S1 | GE0/9/1
| 2637 | GDR_huawei_Cluster4408_2G | Vlanif2637 | 9 | 200 | Master | 10.33.166.129 | 10.33.166.131 | Abis | Eth-Trunk10 | Eth-Trunk20 | GE0/9/1 | N/A

## VRF_Planning
Return
RD: Router-ID:x, RT: 64600:x
Device Name | VRF_name | Route-Distinguisher | Route-traget import | Route-traget export | ipv4-family Configrution | Remark
NE8000-M14-RSG-GDR4404-001 | Abis | 65111:300 | 65111:300 | 65111:300 | import-route direct import-route static
| Iub | 10.66.8.1:1 | 65111:1 | 65111:1 | import-route direct import-route static
| Iub-GDR | N/A | N/A | N/A | N/A
| Iub-GDRF | 10.66.8.1:2 | 65111:2 | 65111:2 | import-route direct
| Nokia-Abis | 65111:20 | 65111:20 | 65111:20 | import-route direct import-route static
| OAM | 10.66.8.1:3 | 65111:3 | 65111:3 | default-route imported import-route direct import-route static
| S1 | 10.66.8.1:600 | 65111:600 | 65111:600 | import-route direct import-route static
| Shops | 10.66.8.1:6 | 65111:400 | 65111:400 | import-route direct import-route static
NE8000-M14-RSG-GDR4404-001 | Abis | 65111:300 | 65111:300 | 65111:300 | import-route direct import-route static
| Iub | 10.66.8.2:1 | 65111:1 | 65111:1 | import-route direct import-route static
| Iub-GDR | N/A | N/A | N/A | N/A
| Iub-GDRF | 10.66.8.2:2 | 65111:2 | 65111:2
| Nokia-Abis | 65111:20 | 65111:20 | 65111:20 | import-route direct import-route static
| OAM | 10.66.8.2:3 | 65111:3 | 65111:3 | default-route imported import-route direct import-route static
| S1 | 10.66.8.1:600 | 65111:600 | 65111:600 | import-route direct import-route static
| Shops | 65111:400 | 65111:400 | 65111:400
GDR4414-ATN | Abis | 65111:300 | 65111:300 | 65111:300 | import-route direct import-route static
| AbisE | 10.66.8.31:700 | 65111:700 , 65111:300 | 65111:700 | import-route direct import-route static
| Iub | 10.66.8.31:1 | 65111:1 , 65111:600 | 65111:1 | import-route direct import-route static
| OAM | 10.66.8.31:3 | 65111:3 | 65111:3 | import-route direct import-route static
| S1 | 10.66.8.1:600 | 65111:600 , 65111:1 | 65111:600 | import-route direct import-route static
| Shops | 65111:400 | 65111:400 | 65111:400 | import-route direct import-route static
GDR4418-ATN | Abis | 65111:300 | 65111:300 | 65111:300 | import-route direct import-route static
| AbisE | 10.66.8.31:700 | 65111:700 , 65111:300 | 65111:700 | import-route direct import-route static
| Iub | 10.66.8.31:1 | 65111:1 , 65111:600 | 65111:1 | import-route direct import-route static
| OAM | 10.66.8.31:3 | 65111:3 | 65111:3 | import-route direct import-route static
| S1 | 10.66.8.1:600 | 65111:600 , 65111:1 | 65111:600 | import-route direct import-route static
| Shops | 65111:400 | 65111:400 | 65111:400 | import-route direct import-route static
GDR4413-ATN | Abis | 65111:300 | 65111:300 | 65111:300 | import-route direct import-route static
| AbisE | 10.66.8.31:700 | 65111:700 , 65111:300 | 65111:700 | import-route direct import-route static
| Iub | 10.66.8.31:1 | 65111:1 , 65111:600 | 65111:1 | import-route direct import-route static
| OAM | 10.66.8.31:3 | 65111:3 | 65111:3 | import-route direct import-route static
| S1 | 10.66.8.1:600 | 65111:600 , 65111:1 | 65111:600 | import-route direct import-route static
| Shops | 65111:400 | 65111:400 | 65111:400 | import-route direct import-route static
GDR4408-ATN | Abis | 65111:300 | 65111:300 | 65111:300 | import-route direct import-route static
| AbisE | 10.66.8.31:700 | 65111:700 , 65111:300 | 65111:700 | import-route direct import-route static
| Iub | 10.66.8.31:1 | 65111:1 , 65111:600 | 65111:1 | import-route direct import-route static
| OAM | 10.66.8.31:3 | 65111:3 | 65111:3 | import-route direct import-route static
| S1 | 10.66.8.1:600 | 65111:600 , 65111:1 | 65111:600 | import-route direct import-route static
| Shops | 65111:400 | 65111:400 | 65111:400 | import-route direct import-route static

## BSC-RNC
Return
BSC | [12 empty] | Interface
BSC//RNC Name | Port | Port Type | Description | Interface Type | BSC | Subrack | Board Name | Slot Num. | Port | Cable type | ETH Trunk | Forward Route | Abis Interface
BSC33 | GE 0/2/6 GE 0/2/7 | 10G | TO-BSC33- port 0/26/0 TO-BSC33- port 1/18/0 | optical | BSC33 | 0 | FG2e | 26 | 0 | GE ETH Cable | 0 | 10.33.8.33
[5 empty] | BSC33 | 1 | FG2e | 18 | 0 | GE ETH Cable | 0 | 10.33.8.25
BSC33 | GE 0/2/6 GE 0/2/7 | 10G | TO-BSC33- port 0/26/0 TO-BSC33- port 1/18/0 | optical | BSC33 | 0 | FG2e | 26 | 0 | GE ETH Cable | 0 | 10.33.8.33
[5 empty] | BSC33 | 1 | FG2e | 18 | 0 | GE ETH Cable | 0 | 10.33.8.25
RNC |  |  |  |  | Cable type | ETH Trunk | Forward Route | Interface
RNC | Subrack | Board Name | Slot Num. | Port
GDR RNC30 | 0 | GOUe | 22 | 0 | GE Fiber Cable | 0 | 10.33.8.9 | Iub Interface
GDR RNC30 | 0 | GOUe | 22 | 1 | GE Fiber Cable | 1 | 10.33.8.41
GDR RNC30 | 0 | GOUe | 22 | 2 | GE Fiber Cable | 2 | 10.33.8.163
GDR RNC30 | 0 | GOUe | 24 | 0 | GE Fiber Cable | 0 | 10.33.8.33

## VSI
Decive Name | VSI_name | VSI Service | pwsignal | VSI-ID | peer | Interface
NE8000-M14-RSG-GDR4404-001 | Morgan-3 | N/A | ldp | 675 | 10.0.67.7 | N/A
| GDR-SHOP-02 | N/A | ldp | 1030 | 10.66.4.1
| Shwak_SHOP | N/A | ldp | 1020 | 10.66.4.1
| WIMAX_GDR4404-GDR-R1 | N/A | ldp | 806 | 10.0.67.10
NE8000-M14-RSG-GDR4404-002 | GDR_CCTV | CCTV | ldp | 337 | 10.0.67.1 | N/A
| FAW-1132 |  | ldp | 1132 | 10.66.0.2
| FAW-1152 |  | ldp | 1152 | 10.66.0.2
| FAW-2190 |  | ldp | 2190 | 10.66.0.2
| FAW-2G-Protection |  | ldp | 2630 | 10.66.0.2
| FAW-2G-Protection-2 |  | ldp | 2631 | 10.66.0.2
| FAW-832 |  | ldp | 832 | 10.66.0.2
| FAW-837 |  | ldp | 837 | 10.66.0.2
| FAW-872 |  | ldp | 872 | 10.66.0.2
| FAW-873 |  | ldp | 873 | 10.66.0.2
| FAW-878 |  | ldp | 878 | 10.66.0.2
| FAW-932 |  | ldp | 932 | 10.66.0.2
| FAW-936 |  | ldp | 936 | 10.66.0.2
| FAW-937 |  | ldp | 937 | 10.66.0.2
| FAW-Shop-Protection |  | ldp | 3026 | 10.66.0.2

## SERVICES CLUSTERS
IPRAN Hub | Service (2G/3G/4G/DCN/CCTV/RMS) | Service Cluster Name | Vlan ID | Subnet | Mask | GW | Backup or not
NE8000-M14-RSG-GDR4404-001 | 2G | cluster-1 BSC33 | 7 | 10.33.8.26 | 255.255.255.248 | 10.33.8.25 | VRRP
| 2G | BSC | 9 | 10.33.8.18 | 255.255.255.248 | 10.33.8.17 | VRRP
| 2G | cluster-2 BSC33 | 10 | 10.33.8.36 | 255.255.255.240 | 10.33.8.33 | VRRP
| 2G | huawei_BSC33_EXP_A | 16 | 10.33.8.250 | 255.255.255.240 | 10.33.8.249 | VRRP
| 2G | Nokia-Abis_Traffic | 334 | 10.33.8.65 | 255.255.255.248 | N/A | N/A
| 2G | 2G-GDR-Abis | 914 | 10.33.8.193 | 255.255.255.224 | N/A | N/A
| 2G | 2G | 636 | 10.33.9.193 | 255.255.255.224 | N/A | N/A
| 2G | To_SJA cluster_Abis_VOIP | 2150 | 10.33.58.1 | 255.255.255.224 | N/A | N/A
| 2G | SOKI_Cluster_Abis_Was_belong_to_MDN | 2166 | 10.33.38.33 | 255.255.255.224 | N/A | N/A
| 2G | FAW_Cluster | 2190 | 10.33.39.129 | 255.255.255.224 | N/A | N/A
| 2G | FAW cluster_Abis_VOIP | 2191 | 10.33.46.2 | 255.255.255.224 | 10.33.46.1 | VRRP
| 2G | KARKORA_Abis | 2192 | 10.33.46.34 | 255.255.255.240 | 10.33.46.33 | VRRP
| 2G | FAW Abis_VOIP | 2630 | 10.33.90.2 | 255.255.255.224 | 10.33.90.1 | VRRP
| 2G | FAW Abis_VOIP | 2631 | 10.33.90.34 | 255.255.255.224 | 10.33.90.33 | VRRP
| 2G | Gadarif Abis_VOIP | 2632 | 10.33.90.66 | 255.255.255.224 | 10.33.90.65 | VRRP
| 2G | Gadarif Abis_VOIP | 2633 | 10.33.90.98 | 255.255.255.224 | 10.33.90.97 | VRRP
| 2G | DWDM-11/11_RTN-17/1 | 2634 | 10.33.90.130 | 255.255.255.240 | 10.33.90.129 | VRRP
| 3G | RNC | 6 | 10.33.8.10 | 255.255.255.248 | 10.33.8.9 | VRRP
| 3G | RNC ExP | 8 | 10.33.8.42 | 255.255.255.248 | 10.33.8.41 | VRRP
| 3G | RNC30 | 11 | 10.33.8.161 | 255.255.255.248 | 10.33.8.163 | VRRP
| 3G | GDR-RNC30-D | 13 | 10.33.8.34 | 255.255.255.248 | 10.33.8.33 | VRRP
| 3G | huawei_RNC30_EXP_A | 14 | 10.33.8.226 | 255.255.255.248 | 10.33.8.225 | VRRP
| 3G | huawei_RNC30_EXP_B | 15 | 10.33.8.242 | 255.255.255.248 | 10.33.8.241 | VRRP
| 3G | DINDR2-Iub | 931 | 10.33.120.129 | 255.255.255.240 | N/A | N/A
| 3G | To-PSD-RNC-FAW_3G-Iub | 932 | 10.33.9.65 | 255.255.255.224 | N/A | N/A
| 3G | 3G-1 | 933 | 10.33.9.97 | 255.255.255.224 | N/A | N/A
| 3G | 3G-2 | 934 | 10.33.9.129 | 255.255.255.224 | N/A | N/A
| 3G | 3G-3 | 935 | 10.33.9.161 | 255.255.255.224 | N/A | N/A
| 3G | FAW_Cluster | 937 | 10.33.9.225 | 255.255.255.224 | N/A | N/A
| 3G | GDR4404_RTN-980-2_CX(Iub) | 938 | 10.33.120.1 | 255.255.255.224 | 10.33.120.3 | VRRP
| 3G | FAW4303_RTN 980_FAW(9-500)-(Iub) | 940 | 10.33.126.1 | 255.255.255.224 | 10.33.126.3 | VRRP
| 3G | GDR_huawei_Cluster4408_3G | 947 | 10.33.120.33 | 255.255.255.224 | 10.33.120.35 | VRRP
| 3G | UFT3911 & DMZ 3G Iub | 979 | 10.33.21.225 | 255.255.255.224 | N/A | N/A
| 4G | RTN-S1-Cluster0 | 1130 | 10.33.27.2 | 255.255.255.224 | 10.33.27.1 | VRRP
| 4G | RTN-S1-Cluster1 | 1131 | 10.33.27.34 | 255.255.255.224 | 10.33.27.33 | VRRP
| 4G | RTN-S1-Cluster2 | 1132 | 10.33.27.66 | 255.255.255.224 | 10.33.27.65 | VRRP
| 4G | RTN-S1-Cluster3 | 1133 | 10.33.27.98 | 255.255.255.224 | 10.33.27.97 | VRRP
| 4G | RTN-S1-Cluster4 | 1134 | 10.33.27.130 | 255.255.255.224 | 10.33.27.129 | VRRP
| 4G | RTN-S1-Cluster5 | 1135 | 10.33.27.162 | 255.255.255.224 | 10.33.27.161 | VRRP
| 4G | GDR-S1 | 1142 | 10.33.136.194 | 255.255.255.192 | 10.33.136.193 | VRRP
| 4G | Faw-S1 | 1152 | 10.33.142.194 | 255.255.255.224 | 10.33.142.193 | VRRP
| OAM | RTN_FAW_DCN | 12 | 10.66.8.161 | 255.255.255.248 | N/A | N/A
| OAM | OAM_Neteco_Cluster | 20 | 10.67.1.129 | 255.255.255.248 | N/A | N/A
| OAM | RMS_Sys | 36 | 10.66.71.193 | 255.255.255.240 | N/A | N/A
| OAM | Cluster-GDR4404_DCN | 38 | 10.197.2.41 | 255.255.255.248 | N/A | N/A
| OAM | GDR_huawei_Cluster4404_DCN | 39 | 10.197.2.153 | 255.255.255.248 | 10.197.2.155 | VRRP
| OAM | Nokia-Abis_OAM | 344 | 10.66.8.65 | 255.255.255.248 | N/A | N/A
| OAM | 2G-GDR-OAM | 814 | 10.66.8.193 | 255.255.255.224 | N/A | N/A
| OAM | To-PSD-RNC-FAW_3G-OAM | 832 | 10.66.9.65 | 255.255.255.224 | N/A | N/A
| OAM | Cluster-1-OAM | 833 | 10.66.9.97 | 255.255.255.224 | N/A | N/A
| OAM | OAM-2 | 834 | 10.66.9.129 | 255.255.255.224 | N/A | N/A
| OAM | OAM-3 | 835 | 10.66.9.161 | 255.255.255.224 | N/A | N/A
| OAM | OAM_FAW_Cluster | 837 | 10.66.9.225 | 255.255.255.224 | N/A | N/A
| OAM | FAW4303_RTN 980_FAW(9-500)-(OAM) | 840 | 10.66.126.1 | 255.255.255.224 | 10.66.126.3 | VRRP
| OAM | AJA5915_Abis_cluster1_OAM | 872 | N/A | N/A | N/A | N/A
| OAM | N/A | 873 | N/A | N/A | N/A | N/A
| OAM | FAW cluster_OAM_VOIP | 3191 | 10.66.46.2 | 255.255.255.224 | 10.66.46.1 | VRRP
| OAM | KARKORA_OAM | 3291 | 10.66.46.34 | 255.255.255.224 | 10.66.46.33 | VRRP
| OAM | OAM_dir_Sinja_Alsoki | 3636 | 10.66.98.1 | 255.255.255.224 | N/A | N/A
| OAM | OAM_dir_Sinja_Alsoki | 3637 | 10.66.98.33 | 255.255.255.224 | N/A | N/A
| DCN | N/A | N/A | N/A | N/A | N/A | N/A
| Shops | FAW-SHP | 3025 | N/A | N/A | N/A | N/A
| Shops | FAW_Shop_via_MW | 3026 | 172.27.25.173 | 255.255.255.252 | N/A | N/A
| Shops | GRD-SHP | 3041 | 172.27.24.41 | 255.255.255.252 | N/A | N/A
| Shops | TO_SHP0108 _GDR Shop_03 | 3042 | 172.27.25.249 | 255.255.255.252 | N/A | N/A
| Shops | TO_El-Hawata_SHOP_SHP0111 | 3043 | 172.27.26.13 | 255.255.255.252 | N/A | N/A
| CCTV | N/A | N/A | N/A | N/A | N/A | N/A
| RMS | N/A | N/A | N/A | N/A | N/A | N/A
NE8000-M14-RSG-GDR4404-002 | 2G | Cluster-1 BSC33 | 7 | 10.33.8.27 | 255.255.255.248 | 10.33.8.25 | VRRP
| 2G | BSC | 9 | 10.33.8.19 | 255.255.255.248 | 10.33.8.17 | VRRP
| 2G | Cluster-2 BSC33 | 10 | 10.33.8.37 | 255.255.255.240 | 10.33.46.1 | VRRP
| 2G | huawei_BSC33_EXP_A | 16 | 10.33.8.251 | 255.255.255.248 | 10.33.8.249 | VRRP
| 2G | cluster_Abis_VOIP | 2192 | 10.33.46.3 | 255.255.255.224 | 10.33.7.97 | VRRP
| 2G | KARKORA_Abis | 2191 | 10.33.46.35 | 255.255.255.240 | 10.33.46.33 | VRRP
| 2G | Gadarif Abis_VOIP | 2632 | 10.33.90.67 | 255.255.255.224 | 10.33.90.65 | VRRP
| 2G | Gadarif Abis_VOIP | 2633 | 10.33.90.99 | 255.255.255.224 | 10.33.90.97 | VRRP
| 2G | DWDM-11/11_RTN-17/1 | 2634 | 10.33.90.131 | 255.255.255.240 | 10.33.90.129 | VRRP
| 3G | RNC | 6 | 10.33.8.11 | 255.255.255.248 | 10.33.8.9 | VRRP
| 3G | RNC EXP | 8 | 10.33.8.43 | 255.255.255.248 | 10.33.8.41 | VRRP
| 3G | RNC30 | 11 | 10.33.8.162 | 255.255.255.248 | 10.33.8.163 | VRRP
| 3G | GDR-RNC30-D | 13 | 10.33.8.35 | 255.255.255.248 | 10.33.8.33 | VRRP
| 3G | huawei_RNC30_EXP_A | 14 | 10.33.8.227 | 255.255.255.248 | 10.33.8.225 | VRRP
| 3G | huawei_RNC30_EXP_B | 15 | 10.33.8.243 | 255.255.255.248 | 10.33.8.241 | VRRP
| 3G | GDR4404_RTN-980-2_CX(Iub) | 938 | 10.33.120.2 | 255.255.255.224 | 10.33.120.3 | VRRP
| 3G | FAW4303_RTN 980_FAW(9-500)-(Iub) | 940 | 10.33.126.2 | 255.255.255.224 | 10.33.126.3 | VRRP
| 4G | To-RTN-S1-Cluster0 | 1130 | 10.33.27.3 | 255.255.255.224 | 10.33.27.1 | VRRP
| 4G | RTN-S1-Cluster1 | 1131 | 10.33.27.35 | 255.255.255.224 | 10.33.27.33 | VRRP
| 4G | RTN-S1-Cluster2 | 1132 | 10.33.27.67 | 255.255.255.224 | 10.33.27.65 | VRRP
| 4G | RTN-S1-Cluster3 | 1133 | 10.33.27.99 | 255.255.255.224 | 10.33.27.97 | VRRP
| 4G | RTN-S1-Cluster4 | 1134 | 10.33.27.131 | 255.255.255.224 | 10.33.27.129 | VRRP
| 4G | RTN-S1-Cluster5 | 1135 | 10.33.27.163 | 255.255.255.224 | 10.33.27.161 | VRRP
| 4G | GDR-S1 | 1142 | 10.33.136.195 | 255.255.255.192 | 10.33.136.193 | VRRP
| OAM | GDR_huawei_Cluster4404_DCN | 39 | 10.197.2.154 | 255.255.255.248 | 10.197.2.155 | VRRP
| OAM | GDR4404_RTN-980-2_CX(OAM) | 838 | 10.66.120.2 | 255.255.255.192 | 10.66.120.3 | VRRP
| OAM | FAW4303_RTN 980_FAW(9-500)-(OAM) | 840 | 10.66.126.2 | 255.255.255.224 | 10.66.126.3 | VRRP
| OAM | FAW cluster_OAM_VOIP | 3191 | 10.66.46.3 | 255.255.255.224 | 10.66.46.1 | VRRP
| OAM | KARKORA_cluster_OAM | 3192 | 10.66.46.35 | 255.255.255.240 | 10.66.46.33 | VRRP
| DCN | N/A | N/A | N/A | N/A | N/A | N/A
| CCTV | N/A | N/A | N/A | N/A | N/A | N/A
| RMS | N/A | N/A | N/A | N/A | N/A | N/A
GDR4414-ATN | OAM | GDR_huawei_Cluster4414_OAM | 846 | 10.66.120.65 | 255.255.255.192 | 10.66.120.67 | VRRP
| 3G | GDR_huawei_Cluster4414_3G | 946 | 10.33.120.65 | 255.255.255.192 | 10.33.120.67 | VRRP
| 4G | GDR_huawei_Cluster4414_4G | 1146 | 10.33.136.65 | 255.255.255.192 | 10.33.136.67 | VRRP
| 2G | GDR_huawei_Cluster4414_2G | 2636 | 10.33.166.65 | 255.255.255.192 | 10.33.166.67 | VRRP
| SHOP | N/A | N/A | N/A | N/A | N/A | N/A
GDR4418-ATN | OAM | GDR_huawei_Cluster4418_OAM | 845 | 10.66.120.193 | 255.255.255.192 | 10.66.120.195 | VRRP
| 3G | GDR_huawei_Cluster4418_3G | 945 | 10.33.120.193 | 255.255.255.192 | 10.33.120.195 | VRRP
| 4G | GDR_huawei_Cluster4418_4G | 1145 | 10.33.136.129 | 255.255.255.192 | 10.33.136.131 | VRRP
| 2G | GDR_huawei_Cluster4418_2G | 2635 | 10.33.166.1 | 255.255.255.192 | 10.33.166.3 | VRRP
| SHOP | N/A | N/A | N/A | N/A | N/A | N/A
GDR4413-ATN | OAM | GDR4404_RTN-980-2_CX(OAM) | 838 | 10.66.120.1 | 255.255.255.192 | 10.66.120.3 | VRRP
| 3G | GDR_huawei_Cluster4413_3G | 948 | 10.33.120.161 | 255.255.255.224 | 10.33.120.163 | VRRP
| 4G | GDR_huawei_Cluster4413_4G | 1148 | 10.33.137.33 | 255.255.255.224 | 10.33.137.35 | VRRP
| 2G | GDR_huawei_Cluster4413_2G | 2638 | 10.33.166.161 | 255.255.255.224 | 10.33.166.163 | VRRP
| SHOP | N/A | N/A | N/A | N/A | N/A | N/A
GDR4408-ATN | OAM | GDR_huawei_Cluster4408_OAM | 848 | 10.66.120.161 | 255.255.255.224 | 10.66.120.163 | VRRP
| 3G | GDR_huawei_Cluster4408_3G | 947 | 10.33.120.33 | 255.255.255.224 | 10.33.120.35 | VRRP
| 2G | GDR_huawei_Cluster4408_2G | 2637 | 10.33.166.129 | 255.255.255.224 | 10.33.166.131 | VRRP
| 4G | GDR_huawei_Cluster4408_4G | 1147 | 10.33.137.1 | 255.255.255.224 | 10.33.137.3 | VRRP
| SHOP | N/A | N/A | N/A | N/A | N/A | N/A