## Cover
ZAIN DR Project (GDR)
Regions IP RAN LLD
LLD V1
Aug 2025
Huawei Technologies

## Device List
Return
Device Name Design: <Site_ID>_<Role>_<number>
Site | Site_ID | Device Type | Role | Number | Device Name | Installed Software | Installed Patch | SW Expiration Date | HW Expiration Date
GDR | GDR4408 | ATN 950D | ATN | 1 | GDR4408-ATN | V800R023C10SPC500.

## Logical Topology
Return

## Port layout
Device Name | Logical interface | Eth-Trunk mode | L2 / L3 Eth-Trunk | Source Port | Interface Description | Destination Device | Destination interface | Link Type | SFP type | Remark
GDR4408-ATN | Eth-Trunk1 | Manual | L3 | 50GE0/8/0 | TO_GDR4413-ATN | GDR4413-ATN | N/A | N/A | N/A
| Eth-Trunk11 | Manual | L3 | 50GE0/8/1 | TO_GDR4404-01 | GDR4404-01 | N/A | N/A | N/A
Note on F4: Essam Eldeen Alsaeed (A): description is the same as label

## IP_Interconnection
Destination
Device Name | Network-ID/mask | Source Interface | Dot1Q Number | Source IP | IP MTU Huawei | Link-type | Destination Device | Destination Interface | Desrination IP | Remark
GDR4408-ATN | 10.66.8.48/30 | Eth-Trunk1 | N/A | 10.66.8.49/30 | 1500 | N/A | TO_GDR4413-ATN | N/A | 10.66.8.50/30
| 10.66.8.52/30 | Eth-Trunk11 | N/A | 10.66.8.53/30 | 1500 | N/A | TO_GDR4404-01 | N/A | 10.66.8.54/30

## Vlan
Device Name | Vlan ID | VLAN Description | Vlanif id | VRRP ID | VRRP Priority(default value=200) | Master/Slave | IP address | Virtual IP | VRF | Interface 1 | Interface 2
GDR4408-ATN | N/A | N/A | N/A | N/A | N/A | N/A | N/A | N/A | N/A | N/A | N/A
| N/A | N/A | N/A | N/A | N/A | N/A | N/A | N/A | N/A | N/A | N/A

## Explicit-path
Return
MPLS LDP will be used as tunneling protocol for L3/L2VPN services. TE Tunnels will be used to Push the traffic to pass through specific Paths. For existing L2VPN, Loopack 1 will be local LSR-ID to remote LDP session
Decive Name | LSR-ID | Destination | Destination Node Name | Explist-path name | Next hop | Next hop Node Name
GDR4408-ATN | 10.66.8.31 | 10.66.4.1 | PSD3100-01 | Main_TO_PSD3100-01 | 10.66.8.54 | GDR4404-01
[5 empty] | 10.66.8.6 | GDR4404-02
[5 empty] | 10.23.240 | PSD3100-02
[5 empty] | 10.66.4.9 | PSD3100-01
|  |  |  | Backup_TO_PSD3100-01 | 10.66.8.50 | GDR4418-ATN
[5 empty] | 10.66.8.45 | GDR4413-ATN
[5 empty] | 10.66.8.42 | GDR4414-ATN
[5 empty] | 10.66.8.38 | GDR4404-02
[5 empty] | 10.23.240.25 | PSD3100-01
[5 empty] | 10.66.4.9 | PSD3100-02
|  | 10.66.4.2 | PSD3100-02 | Main_TO_PSD3100-02 | 10.66.8.54 | GDR4404-01
[5 empty] | 10.66.8.6 | GDR4404-02
[5 empty] | 10.23.240.25 | PSD3100-02
|  |  |  | Backup_TO_PSD3100-02 | 10.66.8.50 | GDR4418-ATN
[5 empty] | 10.66.8.45 | GDR4413-ATN
[5 empty] | 10.66.8.42 | GDR4418-ATN
[5 empty] | 10.66.8.38 | GDR4404-02
[5 empty] | 10.23.240.25 | PSD3100-02

## VRF_Planning
Return
RD: Router-ID:x, RT: 64600:x
Device Name | VRF_name | Route-Distinguisher | Route-traget import | Route-traget export | ipv4-family Configrution | Remark
GDR4408-ATN | Abis | 65111:300 | 65111:300 | 65111:300 | import-route direct import-route static
| AbisE | 10.66.8.31:700 | 65111:700 , 65111:300 | 65111:700 | import-route direct import-route static
| Iub | 10.66.8.31:1 | 65111:1 , 65111:600 | 65111:1 | import-route direct import-route static
| OAM | 10.66.8.31:3 | 65111:3 | 65111:3 | import-route direct import-route static
| S1 | 10.66.8.1:600 | 65111:600 , 65111:1 | 65111:600 | import-route direct import-route static
| Shops | 65111:400 | 65111:400 | 65111:400 | import-route direct import-route static

## SERVICES CLUSTERS
IPRAN Hub | Service (2G/3G/4G/DCN/CCTV/RMS) | Service Cluster Name | Vlan ID | Subnet | Mask | GW | Backup or not
GDR4408-ATN | OAM | N/A | N/A | N/A | N/A | N/A | N/A
| 3G | N/A | N/A | N/A | N/A | N/A | N/A
| 2G | N/A | N/A | N/A | N/A | N/A | N/A
| 4G | N/A | N/A | N/A | N/A | N/A | N/A
| SHOP | N/A | N/A | N/A | N/A | N/A | N/A