## Cover
Huawei Technologies Co., Ltd.
ZAIN DR Project (ATB)
Regions IP RAN LLD
LLD V1.9
Oct 2025
Huawei Technologies

## Device List
Return
Device Name Design: <Site_ID>_<Role>_<number>
Site | Device Type | Role | Number | Device Name | Installed Software | Installed Patch | SW Expiration Date | HW Expiration Date
ATB | NE8000-M14 | PE | 01 | ATB-RSG-01 | Version 8.220 (NetEngine 8000 V800R022C00SPC600) | N/A | 2027-06-30 | 2038-12-31
ATB | NE8000-M14 | PE | 01 | ATB-RSG-02 | Version 8.230 (NetEngine 8000 V800R023C00SPC500) | N/A | 2027-06-30 | 2038-12-31

## Logical Topology
Return

## Port layout
Return
physical interface description: To_<PeerDeviceName>_<PeerInterface>, logical interface description: To_<PeerDeviceName>_<PeerLogicalInterface>, SFPs will be added based on BW, for intra-sites and New MW links (as its BW is 1.4G) 10G sfps will be used otherwise 1G.
Source NE | [5 empty] | Destination NE
Device Name | Logical interface | Eth-Trunk mode | L2 / L3 Eth-Trunk | Source Port | Interface Description | Destination Device | Destination interface | Link Type | SFP type
ATB2115-NE8000-M14-RSG-01 | Eth-trunk1 | Manual | L2 | 10GE0/7/2 | CX600x8-RSG-ATB2115-002-eth-trunk1 | CX600x8-RSG-ATB2115-002 | eth-trunk1 | Fiber | SingleMode 10G
|  |  |  | 10GE0/8/6 |  |  |  | Fiber | SingleMode 10G
| Eth-trunk1.30 | Manual | L3 | 10GE0/7/2 | N/A | N/A | N/A | Fiber | SingleMode 10G
|  |  |  | 10GE0/8/6 |  |  |  | Fiber | SingleMode 10G
| Eth-trunk2 | Manual | L2 | 10GE0/7/3 | To-CX600x8-RSG-ATB2115-002 | #NAME? | N/A | Fiber | SingleMode 1G
| Eth-trunk3 | Manual | L2 | 10GE0/7/1 | TO_RNC | RNC | N/A | Fiber | SingleMode 10G
| Eth-trunk18 | Manual | L3 | GE0/1/1 | To-ARK LTE | ARK LTE | N/A | Fiber | SingleMode 1G
|  |  |  | GE0/2/6 |  |  |  |  | SingleMode 1G
| Eth-trunk20 | Manual | L3 | GE0/8/1 | TO_ATB_FW_IPSEC_TRAFFIC_IPRAN | ATB_FW | N/A | Fiber | SingleMode 10G
|  |  |  | GE0/8/2 |  |  |  | Fiber | SingleMode 10G
| Eth-Trunk28 | Manual | L2 | N/A | N/A | N/A | N/A | N/A | N/A
| Eth-trunk30 | Manual | L2 | GE0/2/7 | TO DWDM 6-Port8 | DWDM | N/A | Fiber | SingleMode 1G
|  |  |  | GE0/3/6 |  |  | N/A | Fiber | SingleMode 1G
| Eth-trunk33 | Manual | L2 | GE0/8/8 | TO_ATB_MPBN01_FOR_L2 | ATB_MPBN01 | N/A | Fiber | SingleMode 10G
| Eth-trunk40 | Manual | L2 | GE0/2/9 | To-RTN-980-17/2-2G&3G&4G-Shops | RTN980 | N/A | Fiber | SingleMode 1G
|  |  |  | GE0/4/3 |  |  |  | Fiber | SingleMode 1G
| Eth-trunk44 | Manual | L3 | GE0/10/0 | To-KTN-IPRAN-01_Eth-Trunk44 | KTN-IPRAN-01 | Eth-Trunk44 | Fiber | SingleMode 10G
| Eth-trunk54 | Manual | L3 | GE0/4/6 | To-DNG-ATN | DNG-ATN | ETH-8 | Fiber | SingleMode 1G
|  |  |  | GE0/4/7 |  |  |  | Fiber | SingleMode 1G
| Eth-trunk60 | Manual | L3 | GE0/10/3 | To_HLYMRT | HLYMRT | N/A | Fiber | SingleMode 10G
| Eth-trunk70 | Manual | L2 | N/A | N/A | N/A | N/A | N/A | N/A
| Eth-trunk100 | Manual | L3 | GE0/8/9 | TO_MPBN_P2P_PSD_ATB_IPsec | N/A | N/A | Fiber | SingleMode 10G
| N/A | N/A | N/A | GE0/1/0 | To-ATB2115-002-Gig-1/1/11 | ATB-NE8000-M14-RSG-02 | GE0/1/0 | Fiber | SingleMode 1G
| N/A | N/A | N/A | GE0/1/1 | TO_ARK_6-LEM24-11 | OSN | N/A | Fiber | SingleMode 1G
| N/A | N/A | N/A | GE0/1/2 | ATB-DWDM-(TEM28-12) PORT 12 | OSN | N/A | Fiber | SingleMode 1G
| N/A | N/A | N/A | GE0/1/3 | To-ATB2115-002-Gig-1/0/3 | ATB-NE8000-M14-RSG-02 | GE0/1/3 | Fiber | SingleMode 1G
| N/A | N/A | N/A | GE0/1/4 | To-BSC06-1/18/0-Abis | BSC06 | N/A | Fiber | SingleMode 1G
| N/A | N/A | N/A | GE0/1/5 | To-RNC06-22/0-Iub | RNC06 | N/A | Fiber | SingleMode 1G
| N/A | N/A | N/A | GE0/1/6 | To-RNC06-22/1-Iub | RNC06 | N/A | Fiber | SingleMode 1G
| N/A | N/A | N/A | GE0/1/7 | To_IP_CLOCK | IP_CLOCK | N/A | Ethernet | SingleMode 1G
| N/A | N/A | N/A | GE0/1/8 | TO-BSC06-C-ABIS | BSC06 | N/A | Fiber | SingleMode 1G
| N/A | N/A | N/A | GE0/1/9 | ATB-DWDM-(TEM28-12) PORT 15 | OSN | N/A | Fiber | SingleMode 1G
| N/A | N/A | N/A | GE0/2/0 | To-OSN-3G | OSN-3G | N/A | Fiber | SingleMode 1G
| N/A | N/A | N/A | GE0/2/1 | N/A | N/A | N/A | Fiber | SingleMode 1G
| N/A | N/A | N/A | GE0/2/1.62 | Shop_P2P_to_MPBN1 | MPBN1 | N/A | Fiber | SingleMode 1G
| N/A | N/A | N/A | GE0/2/1.66 | MPBN-Switch | MPBN-Switch | N/A | Fiber | SingleMode 1G
| N/A | N/A | N/A | GE0/2/2 | To-ATB2115-002-Gig-1/1/0 | ATB2115-002 | GE1/1/0 | Fiber | SingleMode 1G
| N/A | N/A | N/A | GE0/2/3 | To_RNC06_iub_d | RNC06_iub_d | N/A | Fiber | SingleMode 1G
| N/A | N/A | N/A | GE0/2/4 | WIMAX_ATBRA Switch | WIMAX_ATBRA Switch | N/A | Fiber | SingleMode 1G
| N/A | N/A | N/A | GE0/2/5 | To-RNC06-22/2-Iub | RNC06-22/2-Iub | N/A | Fiber | SingleMode 1G
| N/A | N/A | N/A | GE0/2/6 | N/A | N/A | N/A | Fiber | SingleMode 1G
| N/A | N/A | N/A | GE0/2/7 | TO DWDM 6-Port8 | DWDM 6-Port8 | N/A | Fiber | SingleMode 1G
| N/A | N/A | N/A | GE0/2/8 | To-BSC06-0/26/0-Abis | BSC06-0/26/0-Abis | GE0/26/0 | Fiber | SingleMode 1G
| N/A | N/A | N/A | GE0/2/9 | RTN01 17-2 | RTN01 17-2 | 17-2 | Fiber | SingleMode 1G
| N/A | N/A | N/A | GE0/3/0 | ATBRA WiMAX SW Port1/1 | ATBRA WiMAX SW Port1/1 | Port1/1 | Fiber | SingleMode 1G
| N/A | N/A | N/A | GE0/3/1 | To 6-LEM24-28 | 6-LEM24-28 | N/A | Ethernet | SingleMode 1G
| N/A | N/A | N/A | GE0/3/2 | To-OSN-2G | OSN-2G | N/A | Fiber | SingleMode 1G
| N/A | N/A | N/A | GE0/3/3 | To-ATB2115-002-Gig-1/0/0 | ATB2115-002-Gig-1/0/0 | GE1/0/0 | Fiber | SingleMode 1G
| N/A | N/A | N/A | GE0/3/4 | N/A | N/A | N/A | Ethernet | SingleMode 1G
| N/A | N/A | N/A | GE0/3/5 | N/A | N/A | N/A | Fiber | SingleMode 1G
| N/A | N/A | N/A | GE0/3/6 | to WDM 6-LIM-23 | WDM 6-LIM-23 | N/A | Fiber | SingleMode 1G
| N/A | N/A | N/A | GE0/3/7 | To 13-LEM24-21 | 13-LEM24-21 | N/A | Fiber | SingleMode 1G
| N/A | N/A | N/A | GE0/3/8 | To_SHNDI_ATN 13-LEM24-17 | SHNDI_ATN 13-LEM24-17 | N/A | Fiber | SingleMode 1G
| N/A | N/A | N/A | GE0/3/9 | To_SHNDI_ATN 6-LEM24-27 | SHNDI_ATN 6-LEM24-27 | N/A | Fiber | SingleMode 1G
| N/A | N/A | N/A | GE0/4/0 | N/A | N/A | N/A | Fiber | SingleMode 1G
| N/A | N/A | N/A | GE0/4/1 | To_RNC06_Iub_Exp01 | RNC06_Iub_Exp01 | N/A | Fiber | SingleMode 1G
| N/A | N/A | N/A | GE0/4/2 | To_RNC06_Iub_Exp02 | RNC06_Iub_Exp02 | N/A | Fiber | SingleMode 1G
| N/A | N/A | N/A | GE0/4/3 | RTN01 17-1 | RTN01 17-1 | N/A | Fiber | SingleMode 1G
| N/A | N/A | N/A | GE0/4/4 | To_SHNDI_ATN 13-LEM24-25 | SHNDI_ATN 13-LEM24-25 | N/A | Fiber | SingleMode 1G
| N/A | N/A | N/A | GE0/4/5 | To_SHNDI_ATN 13-LEM24-26 | SHNDI_ATN 13-LEM24-26 | N/A | Fiber | SingleMode 1G
| N/A | N/A | N/A | GE0/4/6 | N/A | N/A | N/A | Fiber | SingleMode 1G
| N/A | N/A | N/A | GE0/4/7 | N/A | N/A | N/A | Fiber | SingleMode 1G
| N/A | N/A | N/A | GE0/4/8 | N/A | N/A | N/A | Fiber | SingleMode 1G
| N/A | N/A | N/A | GE0/4/9 | N/A | N/A | N/A | Fiber | SingleMode 1G
| N/A | N/A | N/A | GE0/5/0 | N/A | N/A | N/A | Ethernet | SingleMode 1G
| N/A | N/A | N/A | GE0/5/1 | N/A | N/A | N/A | Fiber | SingleMode 1G
| N/A | N/A | N/A | GE0/5/2 | N/A | N/A | N/A | Fiber | SingleMode 1G
| N/A | N/A | N/A | GE0/5/3 | N/A | N/A | N/A | Fiber | SingleMode 1G
| N/A | N/A | N/A | GE0/5/4 | N/A | N/A | N/A | Fiber | SingleMode 1G
| N/A | N/A | N/A | GE0/5/5 | N/A | N/A | N/A | N/A | SingleMode 1G
| N/A | N/A | N/A | GE0/5/6 | To_12-LEM-18 | 12-LEM-18 | N/A | Fiber | SingleMode 1G
| N/A | N/A | N/A | GE0/5/7 | To-RTN-980-22/2-2G&3G-22/2 | To-RTN-980-22/2-2G&3G-22/2 | N/A | N/A | SingleMode 1G
| N/A | N/A | N/A | GE0/5/8 | To_12-LEM-19 | To_12-LEM-19 | N/A | N/A | SingleMode 1G
| N/A | N/A | N/A | GE0/5/9 | N/A | N/A | N/A | Fiber | SingleMode 1G
| N/A | N/A | N/A | GE0/7/0(10G) | To-RTN-950-17/5-2G&3G&4G | RTN-950-17/5-2G&3G&4G | N/A | Fiber | SingleMode 10G
| N/A | N/A | N/A | GE0/7/0.2027 | P2P Link to SHANDI | N/A | N/A | Fiber | SingleMode 10G
| N/A | N/A | N/A | GE0/7/1(10G) | N/A | N/A | N/A | Fiber | SingleMode 10G
| N/A | N/A | N/A | GE0/7/2(10G) | N/A | N/A | N/A | Fiber | SingleMode 10G
| N/A | N/A | N/A | GE0/7/3(10G) | N/A | N/A | N/A | Fiber | SingleMode 10G
| N/A | N/A | N/A | GE0/8/1 | N/A | N/A | N/A | Fiber | SingleMode 10G
| N/A | N/A | N/A | GE0/8/2 | N/A | N/A | N/A | Fiber | SingleMode 10G
| N/A | N/A | N/A | GE0/8/3 | ATB-DWDM-(TEM28-12) PORT 15 | ATB-DWDM | N/A | Fiber | SingleMode 10G
| N/A | N/A | N/A | GE0/8/5 | To-OSN9800 | To-OSN9800 | N/A | Fiber | SingleMode 10G
| N/A | N/A | N/A | GE0/8/6 | to_ATB2115 CX02 | to_ATB2115 CX02 | N/A | Fiber | SingleMode 10G
| N/A | N/A | N/A | GE0/8/8 | TO_ATB_MPBN01_G7/1/8_FOR_L2 | ATB_MPBN01 | N/A | Fiber | SingleMode 10G
| N/A | N/A | N/A | GE0/9/0(10G) | N/A | N/A | N/A | Fiber | SingleMode 10G
| N/A | N/A | N/A | GE0/9/1(10G) | N/A | N/A | N/A | Fiber | SingleMode 10G
| N/A | N/A | N/A | GE0/9/2(10G) | to-RTN950A-1-17-6 | to-RTN950A-1-17-6 | N/A | Fiber | SingleMode 10G
| N/A | N/A | N/A | GE0/9/2.2104 | To_HLY_MW_BKP | N/A | N/A | Fiber | SingleMode 10G
| N/A | N/A | N/A | GE0/9/3(10G) | N/A | N/A | N/A | Fiber | SingleMode 10G
| N/A | N/A | N/A | GE0/10/0 | TO-KTN-IPRAN 25GE6/0/29 | KTN-IPRAN | 25GE6/0/29 | Fiber | SingleMode 10G
| N/A | N/A | N/A | GE0/10/3 | ATB-HLYMART-EXP1_to-OSN9800-12-T230-15 | OSN9800-12-T230-15 | N/A | Fiber | SingleMode 10G
ATB2115-NE8000-M14-RSG-02 | Eth-Trunk1 | Manual | L3 | 10GE0/7/2 | NE8000-M14-RSG-ATB2115-001-eth-trunk1 | ATB-NE8000-M14-RSG-01 | Eth-Trunk1 | Fiber | SingleMode 10G
|  |  |  | 10GE0/8/6 |  |  |  | Fiber | SingleMode 10G
| Eth-Trunk1.30 | Manual | L3 | 10GE0/7/2
10GE0/8/6
| Eth-Trunk2 | Manual | L2 | 10GE0/7/3 | To-CX600x8-RSG-ATB2115-001 | CX600x8-RSG-ATB2115-001 | N/A | Fiber | SingleMode 10G
| Eth-Trunk3 | Manual | L2 | 10GE0/7/1 | ** TO_RNC ** | ** TO_RNC ** | N/A | Fiber | SingleMode 10G
| Eth-trunk5 | Manual | L3 | GE0/9/1 | TO_SHNDI2601_NE8000_Eth-Trunk5 | SHNDI2601_NE8000 | Eth-Trunk5 | Fiber | SingleMode 10G
| Eth-trunk10 | Manual | L3 | GE0/9/2 | to MARAWI_NEC_ATN |  |  | Fiber | SingleMode 10G
| Eth-trunk18 | Manual | L2 | N/A | N/A | N/A | N/A | N/A | N/A
| Eth-Trunk28 | Manual | L3 | N/A | GBRA2 LTE | GBRA2 LTE | N/A | Fiber | MultiMode 10G
| Eth-Trunk29 | Manual | L2 | N/A | GBRA2 LTE | GBRA2 LTE | N/A | Fiber | SingleMode 1G
|  |  |  | N/A |  |  |  | Fiber | SingleMode 1G
|  |  |  | N/A |  |  |  | Fiber | SingleMode 1G
|  |  |  | N/A |  |  |  | Fiber | SingleMode 1G
| Eth-Trunk30 | Manual | L2 | GE0/2/7 | To -DWDM-Shndi | DWDM-Shndi | N/A | Fiber | SingleMode 1G
|  |  |  | GE0/3/6 |  |  | N/A | Fiber | SingleMode 1G
| Eth-Trunk38 | Manual | L3 | 10GE0/7/0 | PSD-IPRAN-01-Eth-38 | PSD-IPRAN-01-Eth-38 | Eth-Trunk38 | Fiber | SingleMode 10G
|  |  |  | 10GE0/8/4 |  |  |  | Fiber | SingleMode 10G
|  |  |  | 10GE0/8/5 |  |  |  | Fiber | SingleMode 10G
|  |  |  | 10GE0/9/0 |  |  |  | Fiber | SingleMode 10G
| Eth-Trunk39 | Manual | L3 | GE0/1/1 | To-PSD-IPRAN-01-Eth-39 | PSD-IPRAN-01 | Eth-Trunk39 | Fiber | SingleMode 1G
|  |  |  | GE0/2/6 |  |  |  | Fiber | SingleMode 1G
|  |  |  | GE0/3/0 |  |  |  | Fiber | SingleMode 1G
|  |  |  | GE0/3/1 |  |  |  | Fiber | SingleMode 1G
| Eth-Trunk40 | Manual | L2 | GE0/1/9 | To-RTN-950 | RTN-950 | N/A | Fiber | SingleMode 1G
|  |  |  | GE0/3/7 |  |  | N/A | Fiber | SingleMode 1G
| Eth-Trunk54 | Manual | L3 | GE0/9/3 | DNG-ATN-Eth-1 |  | Eth-1 | Fiber | SingleMode 10G
| Eth-Trunk70 | Manual | L2 | GE0/8/3 | TO_ATB_DWDM_2_TEM28_20 | TO_ATB_DWDM_2_TEM28_20 | N/A | Fiber | SingleMode 10G
| N/A | N/A | N/A | GE0/1/0 | To-ATB2115-001-Gig-1/0/0 | ATB2115-001 | GE0/1/0 | Fiber | SingleMode 1G
| N/A | N/A | N/A | GE0/1/1 | TO_GBR_13-LEM24-11 | GBR_13-LEM24-11 | N/A | Fiber | SingleMode 1G
| N/A | N/A | N/A | GE0/1/2 | N/A | N/A | N/A | Fiber | SingleMode 1G
| N/A | N/A | N/A | GE0/1/3 | To-ATB2115-001-Gig-1/0/3 | ATB2115-001 | GE0/1/3 | Fiber | SingleMode 1G
| N/A | N/A | N/A | GE0/1/4 | To-BSC06-1/19/0-Abis | BSC06-1/19/0-Abis | N/A | Fiber | SingleMode 1G
| N/A | N/A | N/A | GE0/1/5 | To-RNC06-23/0-Iub | RNC06-23/0-Iub | N/A | Fiber | SingleMode 1G
| N/A | N/A | N/A | GE0/1/6 | To-RNC06-23/1-Iub | RNC06-23/1-Iub | N/A | Fiber | SingleMode 1G
| N/A | N/A | N/A | GE0/1/7 | To_IP_CLOCK | IP_CLOCK | N/A | Ethernet | SingleMode 1G
| N/A | N/A | N/A | GE0/1/8 | To-RTN-980-22/2-2G&3G-22/2 | RTN-980-22/2-2G&3G-22/2 | N/A | Fiber | SingleMode 1G
| N/A | N/A | N/A | GE0/1/9 | To-RTN-980-17-SLB2EG4-2 | RTN-980-17-SLB2EG4-2 | N/A | Fiber | SingleMode 1G
| N/A | N/A | N/A | GE0/2/0 | to 12-LEM-17 | 12-LEM-17 | N/A | Fiber | SingleMode 1G
| N/A | N/A | N/A | GE0/2/1 | N/A | N/A | N/A | Fiber | SingleMode 1G
| N/A | N/A | N/A | GE0/2/1.61 | Shop_P2P_to_MPBN2 | MPBN2 | N/A | Fiber | SingleMode 1G
| N/A | N/A | N/A | GE0/2/1.66 | MPBN-Switch | MPBN-Switch | N/A | Fiber | SingleMode 1G
| N/A | N/A | N/A | GE0/2/2 | To-ATB2115-001-Gig-1/1/0 | ATB2115-001 | GE1/1/0 | Fiber | SingleMode 1G
| N/A | N/A | N/A | GE0/2/3 | To_RNC06_iub_d | RNC06_iub_d | N/A | Fiber | SingleMode 1G
| N/A | N/A | N/A | GE0/2/4 | to 12-LEM-16 | 12-LEM-16 | N/A | Fiber | SingleMode 1G
| N/A | N/A | N/A | GE0/2/5 | To-RNC06-23-2-Iub | RNC06-23-2-Iub | N/A | Fiber | SingleMode 1G
| N/A | N/A | N/A | GE0/2/6 | TO_GBR_13-LEM24-10 | GBR_13-LEM24-10 | N/A | Fiber | SingleMode 1G
| N/A | N/A | N/A | GE0/2/7 | To -DWDM-Shndi | DWDM-Shndi | N/A | Fiber | SingleMode 1G
| N/A | N/A | N/A | GE0/2/8 | To-BSC06-0/27/0-Abis | BSC06-0/27/0-Abis | GE0/26/0 | Fiber | SingleMode 1G
| N/A | N/A | N/A | GE0/2/9 | TO-BSC06-C-ABIS | BSC06-C-ABIS | 17-2 | Fiber | SingleMode 1G
| N/A | N/A | N/A | GE0/3/0 | To WDM 13-LEM24-27 | WDM 13-LEM24-27 | Port1/1 | Fiber | SingleMode 1G
| N/A | N/A | N/A | GE0/3/1 | To WDM 13-LEM24-28 | WDM 13-LEM24-28 | N/A | Ethernet | SingleMode 1G
| N/A | N/A | N/A | GE0/3/2 | To-OSN-2G&3G | OSN-2G&3G | N/A | Fiber | SingleMode 1G
| N/A | N/A | N/A | GE0/3/3 | To-ATB2115-001-Gig-1/0/0 | ATB2115-001-Gig-1/0/0 | GE1/0/0 | Fiber | SingleMode 1G
| N/A | N/A | N/A | GE0/3/4 | N/A | N/A | N/A | Ethernet | SingleMode 1G
| N/A | N/A | N/A | GE0/3/5 | N/A | N/A | N/A | Fiber | SingleMode 1G
| N/A | N/A | N/A | GE0/3/6 | to WDM 6-LEM-24 | WDM 6-LEM-24 | N/A | Fiber | SingleMode 1G
| N/A | N/A | N/A | GE0/3/7 | To-RTN2-980-17-SLB2EG4-1 | To-RTN2-980-17-SLB2EG4-1 | N/A | Fiber | SingleMode 1G
| N/A | N/A | N/A | GE0/3/8 | RTN980-2 22-1 | RTN980-2 22-1 | N/A | Fiber | SingleMode 1G
| N/A | N/A | N/A | GE0/3/9 | 12-TEM28-19_TO_OLD HALFA&GOLID | OLD HALFA&GOLID | N/A | Fiber | SingleMode 1G
| N/A | N/A | N/A | GE0/4/0 | 12-TEM28-19_TO_OLD HALFA&GOLID | OLD HALFA&GOLID | N/A | Fiber | SingleMode 1G
| N/A | N/A | N/A | GE0/4/1 | To_RNC06_Iub_Exp01 | RNC06_Iub_Exp01 | N/A | Fiber | SingleMode 1G
| N/A | N/A | N/A | GE0/4/2 | To_RNC06_Iub_Exp02 | RNC06_Iub_Exp02 | N/A | Fiber | SingleMode 1G
| N/A | N/A | N/A | GE0/4/3 | N/A | N/A | N/A | Fiber | SingleMode 1G
| N/A | N/A | N/A | GE0/4/4 | N/A | N/A | N/A | Fiber | SingleMode 1G
| N/A | N/A | N/A | GE0/4/5 | To_SHNDI_ATN 13-LEM24-17 | SHNDI_ATN 13-LEM24-17 | N/A | Fiber | SingleMode 1G
| N/A | N/A | N/A | GE0/4/6 | N/A | N/A | N/A | Fiber | SingleMode 1G
| N/A | N/A | N/A | GE0/4/7 | N/A | N/A | N/A | Fiber | SingleMode 1G
| N/A | N/A | N/A | GE0/4/8 | N/A | N/A | N/A | Fiber | SingleMode 1G
| N/A | N/A | N/A | GE0/4/9 | N/A | N/A | N/A | Fiber | SingleMode 1G
| N/A | N/A | N/A | GE0/5/0 | N/A | N/A | N/A | Ethernet | SingleMode 1G
| N/A | N/A | N/A | GE0/5/1 | N/A | N/A | N/A | Fiber | SingleMode 1G
| N/A | N/A | N/A | GE0/5/2 | N/A | N/A | N/A | Fiber | SingleMode 1G
| N/A | N/A | N/A | GE0/5/3 | N/A | N/A | N/A | Fiber | SingleMode 1G
| N/A | N/A | N/A | GE0/5/4 | N/A | N/A | N/A | Fiber | SingleMode 1G
| N/A | N/A | N/A | GE0/5/5 | N/A | N/A | N/A | Fiber | SingleMode 1G
| N/A | N/A | N/A | GE0/5/6 | To_SHNDI_ATN 6-LEM24-27 | To_SHNDI_ATN 6-LEM24-27 | N/A | Fiber | SingleMode 1G
| N/A | N/A | N/A | GE0/5/7 | To_SHNDI_ATN 13-LEM24-25 | SHNDI_ATN 13-LEM24-25 | N/A | Fiber | SingleMode 1G
| N/A | N/A | N/A | GE0/5/8 | To_SHNDI_ATN 13-LEM24-26 | SHNDI_ATN 13-LEM24-26 | N/A | Fiber | SingleMode 1G
| N/A | N/A | N/A | GE0/5/9 | N/A | N/A | N/A | Fiber | SingleMode 1G
| N/A | N/A | N/A | GE0/7/0(10G) | WDM8800_RDS0070_LEM24-6_To_PSD-IPRAN-01_GEz/z/z | WDM8800_RDS0070_LEM24-6_To_PSD-IPRAN-01_GEz/z/z | N/A | Fiber | SingleMode 10G
| N/A | N/A | N/A | GE0/7/1(10G) | N/A | N/A | N/A | Fiber | SingleMode 10G
| N/A | N/A | N/A | GE0/7/2(10G) | N/A | N/A | N/A | Fiber | SingleMode 10G
| N/A | N/A | N/A | GE0/7/3(10G) | N/A | N/A | N/A | Fiber | SingleMode 10G
| N/A | N/A | N/A | GE0/9/0(10G) | LTE-To-PSD-IPRAN-01 | PSD-IPRAN-01 | N/A | Fiber | SingleMode 10G
| N/A | N/A | N/A | GE0/9/1(10G) | N/A | N/A | N/A | Fiber | SingleMode 10G
| N/A | N/A | N/A | GE0/9/2(10G) | to_SHN2601 | SHN2601 | N/A | Fiber | SingleMode 10G
| N/A | N/A | N/A | GE0/9/3(10G) | N/A | N/A | N/A | Fiber | SingleMode 10G
Note on F4: Essam Eldeen Alsaeed (A): description is the same as label

## IP_Interconnection
Return
Source NE
Site Name | Source Interface | Network-ID/mask | Dot1Q Number | Source IP | MTU | LINK-Type | Destination Device | Destination Interface | Destination IP
ATB2115-NE8000-M14-RSG-01 | Eth-Trunk1.30 | /30 | 30 | 10.66.10.5/30 | 1500 | Fiber | NE8000-M14-RSG-ATB2115-002 | Eth-Trunk1.30 | 10.66.10.6/30
| Eth-Trunk18 | /30 | N/A | 10.66.28.253/30 | 1500 | Fiber | ARK_6-LEM24-11 | N/A | 10.66.28.254/30
[7 empty] | N/A | N/A
| Eth-Trunk18 | /30 | N/A | 10.23.240.33/30 | 1500 | Fiber | DNG-ATN-Eth-8 | Eth-8 | 10.23.240.34/30
| Eth-Trunk44 | /30 | N/A | 10.0.65.137/30 | 1500 | Fiber | To-KTN-IPRAN-01_Eth-Trunk44 | Eth-Trunk44 | 10.0.65.138/30
| Eth-Trunk60 | /30 | N/A | 10.92.0.129/30 | 1500 | Fiber | To_HLYMRT | N/A | 10.92.0.130/30
| Eth-Trunk100 | /30 | N/A | 10.23.225.138/30 | 1500 | Fiber | TO_MPBN_P2P_PSD_ATB_IPsec | N/A | 10.23.225.137/30
| GE0/1/2.2107 | /30 | 2107 | 10.0.34.138/30 | 1500 | Fiber | DNG_Via_ DWDM | N/A | 10.0.34.137/30
| GE0/1/7 | /30 | N/A | 10.66.10.9/30 | 1500 | Ethernet | IP_CLOCK | N/A | N/A
| GE0/2/11.62 | /29 | 62 | 10.23.240.85/29 | 1500 | Fiber | Shop_P2P_to_MPBN1 | N/A | N/A
| GE0/2/11.66 | /29 | 66 | 10.66.10.18/29 | 1500 | Fiber | MPBN-Switch | N/A | N/A
| GE0/7/0.2027 | /30 | 2027 | 10.23.240.185/30 | 1500 | Fiber | P2P Link to SHANDI | N/A | 10.23.240.186/30
| GE0/9/2.2104 | /30 | 2104 | 10.92.0.113/30 | 1500 | Fiber | To_HLY_MW_BKP | N/A | 10.92.0.114/30
| Vlanif8 | /29 | N/A | 10.33.10.34/29 | 1500 | N/A | Huawei-RNC-GW | N/A | N/A
| Vlanif9 | /29 | N/A | 10.33.10.42/29 | 1500 | N/A | Huawei-BSC-GW | N/A | N/A
| Vlanif10 | /29 | N/A | 10.33.10.58/29 | 1500 | N/A | RNC06 | N/A | N/A
| Vlanif11 | /29 | N/A | 10.33.10.66/29 | 1500 | N/A | RNC06 | N/A | N/A
| Vlanif12 | /29 | N/A | 10.33.10.98/29 | 1500 | N/A | Huawei-BSC-GW | N/A | N/A
| Vlanif13 | /29 | N/A | 10.33.10.74/29 | 1500 | N/A | RNC06 | N/A | N/A
| Vlanif14 | /29 | N/A | 10.33.10.114/29 | 1500 | N/A | BSC06 | N/A | N/A
| Vlanif16 | /29 | N/A | 10.33.48.2/29 | 1500 | N/A | RNC06 | N/A | N/A
| Vlanif17 | /29 | N/A | 10.33.48.10/29 | 1500 | N/A | RNC06 | N/A | N/A
| Vlanif18 | /29 | N/A | 10.33.48.130/29 | 1500 | N/A | ** To-RNC06-1/22/0-Iub ** | N/A | N/A
| Vlanif36 | /28 | N/A | 10.66.71.161/28 | 1500 | N/A | RMS_Sys | N/A | N/A
| Vlanif799 | /30 | N/A | 172.27.24.85/30 | 1500 | N/A | SHENDI_SHOP | N/A | N/A
| Vlanif800 | /30 | N/A | 172.27.24.89/30 | 1500 | N/A | ATBRA_Shop | N/A | N/A
| Vlanif814 | /27 | N/A | 10.66.11.97/27 | 1500 | N/A | N/A | N/A | N/A
| Vlanif816 | /28 | N/A | 10.66.11.129/28 | 1500 | N/A | N/A | N/A | N/A
| Vlanif818 | /28 | N/A | 10.66.10.81/28 | 1500 | N/A | SHRIQ | N/A | N/A
| Vlanif842 | /30 | N/A | 172.27.25.1/30 | 1500 | N/A | DAMER_SHOP | N/A | N/A
| Vlanif851 | /27 | N/A | 10.33.123.1/27 | 1500 | N/A | TO_ATB2118_RTN _DWDM_Iub | N/A | N/A
| Vlanif855 | /26 | N/A | 10.66.123.129/26 | 1500 | N/A | ATB_huawei_Cluster2118_OAM | N/A | N/A
| Vlanif856 | /27 | N/A | 10.66.123.33/27 | 1500 | N/A | ATB_huawei_Cluster2116_OAM | N/A | N/A
| Vlanif857 | /27 | N/A | 10.66.123.65/27 | 1500 | N/A | BARBAR_NEC_huawei_Cluster_OAM | N/A | N/A
| Vlanif858 | /27 | N/A | 10.66.123.97/27 | 1500 | N/A | HMD0260_huawei_Cluster_OAM | N/A | N/A
| Vlanif859 | /27 | N/A | 10.66.123.193/27 | 1500 | N/A | ATB_huawei_Cluster2102_OAM | N/A | N/A
| Vlanif912 | /26 | N/A | 10.33.11.129/26 | 1500 | N/A | N/A | N/A | N/A
| Vlanif914 | /27 | N/A | 10.33.11.97/27 | 1500 | N/A | N/A | N/A | N/A
| Vlanif916 | /28 | N/A | 10.33.11.129/28 | 1500 | N/A | N/A | N/A | N/A
| Vlanif917 | /27 | N/A | 10.33.11.163/27 | 1500 | N/A | SHANDI_Iub | N/A | N/A
| Vlanif918 | /28 | N/A | 10.33.10.81/28 | 1500 | N/A | SHANDI_Iub | N/A | N/A
| Vlanif955 | /26 | N/A | 10.33.123.129/26 | 1500 | N/A | ATB_huawei_Cluster2118_3G | N/A | N/A
| Vlanif956 | /27 | N/A | 10.33.123.33/27 | 1500 | N/A | ATB_huawei_Cluster2116_3G | N/A | N/A
| Vlanif957 | /27 | N/A | 10.33.123.65/27 | 1500 | N/A | BARBAR_NEC_huawei_Cluster_3G | N/A | N/A
| Vlanif958 | /27 | N/A | 10.33.123.97/27 | 1500 | N/A | HMD0260_huawei_Cluster_3G | N/A | N/A
| Vlanif959 | /27 | N/A | 10.33.123.193/27 | 1500 | N/A | ATB_huawei_Cluster2102_3G | N/A | N/A
| Vlanif1110 | /27 | N/A | 10.33.28.2/27 | 1500 | N/A | RTN | N/A | N/A
| Vlanif1111 | /27 | N/A | 10.33.28.34/27 | 1500 | N/A | RTN | N/A | N/A
| Vlanif1112 | /27 | N/A | 10.33.28.66/27 | 1500 | N/A | RTN | N/A | N/A
| Vlanif1115 | /28 | N/A | 10.33.28.114/28 | 1500 | N/A | SHNDI_4G | N/A | N/A
| Vlanif1118 | /28 | N/A | 10.33.28.97/28 | 1500 | N/A | SHARIQ_S1 | N/A | N/A
| Vlanif1150 | /27 | N/A | 10.33.138.1/27 | 1500 | N/A | ATB2115_RTN 980_2-CX(LTE) | N/A | N/A
| Vlanif1151 | /27 | N/A | 10.33.139.1/27 | 1500 | N/A | TO_ATB2118_RTN _DWDM-S1 | N/A | N/A
| Vlanif1155 | /26 | N/A | 10.33.139.129/26 | 1500 | N/A | ATB_huawei_Cluster2118_4G | N/A | N/A
| Vlanif1156 | /27 | N/A | 10.33.139.65/27 | 1500 | N/A | ATB_huawei_Cluster2116_4G | N/A | N/A
| Vlanif1157 | /27 | N/A | 10.33.139.97/27 | 1500 | N/A | BARBAR_NEC_huawei_Cluster_4G | N/A | N/A
| Vlanif1158 | /27 | N/A | 10.33.139.193/27 | 1500 | N/A | HMD0260_huawei_Cluster_4G | N/A | N/A
| Vlanif1159 | /27 | N/A | 10.33.139.225/27 | 1500 | N/A | ATB_huawei_Cluster2102_4G | N/A | N/A
| Vlanif1180 | /27 | N/A | 10.33.154.1/27 | 1500 | N/A | TO_RTN 950A-Golid-S1 | N/A | N/A
| Vlanif1181 | /27 | N/A | 10.33.154.33/27 | 1500 | N/A | TO_DBA_NEC-Dabba-S1 | N/A | N/A
| Vlanif1182 | /27 | N/A | 10.33.139.33/27 | 1500 | N/A | TO_BARBAR_NEC--S1 | N/A | N/A
| Vlanif1212 | /27 | N/A | 10.66.28.65/27 | 1500 | N/A | Cluster2-Mul | N/A | N/A
| Vlanif1217 | /27 | N/A | 10.66.28.129/27 | 1500 | N/A | Merowei-Mul | N/A | N/A
| Vlanif1218 | /28 | N/A | 10.66.28.97/28 | 1500 | N/A | SHRIQ-Mul | N/A | N/A
| Vlanif1250 | /27 | N/A | 10.66.122.1/27 | 1500 | N/A | ATB2115_RTN 980_2-CX(OAM) | N/A | N/A
| Vlanif1251 | /27 | N/A | 10.66.123.1/27 | 1500 | N/A | TO_ATB2118_RTN _DWDM_OAM | N/A | N/A
| Vlanif2110 | /28 | N/A | 10.33.48.146/28 | 1500 | N/A | RDS cluster | N/A | N/A
| Vlanif2112 | /26 | N/A | 10.33.48.194/26 | 1500 | N/A | KRM cluster | N/A | N/A
| Vlanif2116 | /27 | N/A | 10.33.48.65/27 | 1500 | N/A | RTN-980 | N/A | N/A
| Vlanif2117 | /27 | N/A | 10.33.48.33/27 | 1500 | N/A | RTN-980 | N/A | N/A
| Vlanif2118 | /28 | N/A | 10.33.48.1/28 | 1500 | N/A | GN cluster | N/A | N/A
| Vlanif2611 | /26 | N/A | 10.33.176.1/26 | 1500 | N/A | ATB_huawei_Cluster2118_2G | N/A | N/A
| Vlanif2612 | /27 | N/A | 10.33.176.65/27 | 1500 | N/A | ATB_huawei_Cluster2116_2G | N/A | N/A
| Vlanif2613 | /27 | N/A | 10.33.176.97/27 | 1500 | N/A | BARBAR_NEC_huawei_Cluster_2G | N/A | N/A
| Vlanif2614 | /27 | N/A | 10.33.176.129/27 | 1500 | N/A | HMD0260_huawei_Cluster_2G | N/A | N/A
| Vlanif2615 | /27 | N/A | 10.33.176.161/27 | 1500 | N/A | ATB_huawei_Cluster2102_2G | N/A | N/A
| Vlanif3032 | /30 | N/A | 172.27.25.225/30 | 1500 | N/A | TO_ATB02_SHOP | N/A | N/A
| Vlanif3033 | /30 | N/A | 172.27.25.229/30 | 1500 | N/A | TO_ATB03_SHOP | N/A | N/A
| Vlanif3034 | /30 | N/A | 172.27.25.237/30 | 1500 | N/A | TO_ATB04_SHOP | N/A | N/A
| Vlanif3035 | /30 | N/A | 172.27.25.241/30 | 1500 | N/A | TO_BARBAR_SHOP | N/A | N/A
| Vlanif3037 | /30 | N/A | 172.27.25.157/30 | 1500 | N/A | ABHMD_Shop | N/A | N/A
| Vlanif3038 | /30 | N/A | 172.27.25.185/30 | 1500 | N/A | ATB Regional Office via MW | N/A | N/A
| Vlanif3200 | /28 | N/A | 10.33.49.66/28 | 1500 | N/A | Abis_dir_ATB | N/A | N/A
| Vlanif3602 | /29 | N/A | 10.42.0.9/29 | 1500 | N/A | KDNG1_2G_Cluster | N/A | N/A
ATB2115-NE8000-M14-RSG-02 | Eth-Trunk1.30 | /30 | 30 | 10.66.10.6/30 | 1500 | Fiber | NE8000-M14-RSG-ATB2115-001 | N/A | 10.66.10.5/30
| Eth-Trunk5 | /30 | N/A | 10.66.10.34/30 | 1500 | Fiber | TO_SHN2601-ATN | N/A | 10.66.10.33/30
| Eth-Trunk10 | /30 | N/A | 10.66.36.97/30 | 1500 | Fiber | to MARAWI_NEC_ATN | N/A | 10.66.36.98/30
| Eth-Trunk28 | /30 | N/A | 10.66.28.249/30 | 1500 | Fiber | GBRA2 LTE | N/A | 10.66.28.250/30
| Eth-Trunk29 | /30 | N/A | 10.92.0.2/30 | 1500 | Fiber | GBRA2 LTE | N/A | 10.92.0.1/30
| Eth-Trunk38 | /30 | N/A | 10.23.240.18/30 | 1500 | Fiber | To_PSD-IPRAN-01-Eth-38 | Eth-Trunk38 | 10.23.240.17/30
| Eth-Trunk39 | /30 | N/A | 10.23.240.30 /30 | 1500 | Fiber | To_PSD-IPRAN-01-Eth-39 | Eth-Trunk39 | 10.23.240.29/30
| Eth-Trunk54 | /30 | N/A | 10.23.240.33/30 | 1500 | Fiber | DNG-ATN-Eth-1 | N/A | 10.23.240.34/30
| Eth-Trunk70.2013 | /30 | 2103 | 10.66.36.97/30 | 1500 | Fiber | TO-KRM2331 | N/A | N/A
| GE0/1/7 | /30 | N/A | 10.66.10.13/30 | 1500 | Ethernet | IP_CLOCK | N/A | N/A
| GE0/2/11.62 | /29 | 62 | 10.23.240.86/29 | 1500 | Fiber | Shop_P2P_to_MPBN2 | N/A | N/A
| GE0/2/11.66 | /29 | 66 | 10.66.10.19/29 | 1500 | Fiber | MPBN-Switch | N/A | 10.66.10.20/29
| GE0/8/0 | /30 | N/A | 10.59.10.1/30 | 1500 |  | N/A | N/A | 10.59.10.2/30
| Vlanif8 | /29 | N/A | 10.33.10.35/29 | 1500 | N/A | Huawei-RNC-GW | N/A | N/A
| Vlanif9 | /29 | N/A | 10.33.10.43/29 | 1500 | N/A | Huawei-BSC-GW | N/A | N/A
| Vlanif10 | /29 | N/A | 10.33.10.59/29 | 1500 | N/A | RNC06 | N/A | N/A
| Vlanif11 | /29 | N/A | 10.33.10.67/29 | 1500 | N/A | RNC06 | N/A | N/A
| Vlanif12 | /29 | N/A | 10.33.10.99/29 | 1500 | N/A | Huawei-BSC-GW | N/A | N/A
| Vlanif13 | /29 | N/A | 10.33.10.75/29 | 1500 | N/A | RNC06 | N/A | N/A
| Vlanif14 | /29 | N/A | 10.33.10.115/29 | 1500 | N/A | BSC06 | N/A | N/A
| Vlanif16 | /29 | N/A | 10.33.48.3/29 | 1500 | N/A | RNC06 | N/A | N/A
| Vlanif17 | /29 | N/A | 10.33.48.11/29 | 1500 | N/A | RNC06 | N/A | N/A
| Vlanif18 | /29 | N/A | 10.33.48.131/29 | 1500 | N/A | ** To-RNC06-1/23/0-Iub ** | N/A | N/A
| Vlanif392 | /28 | N/A | 10.66.36.129/28 | 1500 | N/A | DABBA Cluster OAM | N/A | N/A
| Vlanif393 | /28 | N/A | 10.66.36.145/28 | 1500 | N/A | 3G_HQ DIR KRM2331_KAREMIRPT | N/A | N/A
| Vlanif394 | /27 | N/A | 10.66.36.193/27 | 1500 | N/A | HQ-RNC-Iub-To-GOLID | N/A | N/A
| Vlanif395 | /28 | N/A | 10.33.36.129/28 | 1500 | N/A | DABBA Cluster Iub | N/A | N/A
| Vlanif396 | /28 | N/A | 10.33.36.145/28 | 1500 | N/A | 3G_HQ DIR KRM2331_KAREMIRPT | N/A | N/A
| Vlanif803 | /27 | N/A | 10.66.11.1/27 | 1500 | N/A | SHANDI_Iub_OAM | N/A | N/A
| Vlanif811 | /27 | N/A | 10.66.11.33/27 | 1500 | N/A | N/A | N/A | N/A
| Vlanif813 | /27 | N/A | 10.66.11.65/27 | 1500 | N/A | N/A | N/A | N/A
| Vlanif851 | /27 | N/A | 10.33.123.2/27 | 1500 | N/A | TO_ATB2118_RTN _DWDM_Iub | N/A | N/A
| Vlanif871 | /28 | N/A | 10.66.146.113/28 | 1500 | N/A | TO_KRM_OAM_New_Cluster01 | N/A | N/A
| Vlanif872 | /28 | N/A | 10.66.146.129/28 | 1501 | N/A | TO_KRM_OAM_New_Cluster02 | N/A | N/A
| Vlanif896 | /27 | N/A | 10.66.36.65/27 | 1500 | N/A | To-HQ-RNC-OAM-Old HALFA & GOLID | N/A | N/A
| Vlanif911 | /27 | N/A | 10.33.11.33/27 | 1500 | N/A | N/A | N/A | N/A
| Vlanif913 | /27 | N/A | 10.33.11.65/27 | 1500 | N/A | N/A | N/A | N/A
| Vlanif995 | /27 | N/A | 10.33.36.33/27 | 1500 | N/A | HQ-RNC-Iub-Dongola | N/A | N/A
| Vlanif996 | /27 | N/A | 10.33.36.161/27 | 1500 | N/A | DONGOLA_Iub | N/A | N/A
| Vlanif1110 | /27 | N/A | 10.33.28.3/27 | 1500 | N/A | RTN | N/A | N/A
| Vlanif1150 | /27 | N/A | 10.33.138.2/27 | 1500 | N/A | ATB2115_RTN 980_2-CX(LTE) | N/A | N/A
| Vlanif1151 | /27 | N/A | 10.33.139.2 | 1500 | N/A | TO_ATB2118_RTN _DWDM-S1 | N/A | N/A
| Vlanif1180 | /27 | N/A | 10.33.154.2 | 1500 | N/A | TO_RTN 950A-Golid-S1 | N/A | N/A
| Vlanif1181 | /27 | N/A | 10.33.154.34 | 1500 | N/A | TO_DBA_NEC-Dabba-S1 | N/A | N/A
| Vlanif1182 | /27 | N/A | 10.33.139.34 | 1500 | N/A | TO_BARBAR_NEC-S1 | N/A | N/A
| Vlanif1190 | /28 | N/A | 10.33.34.33 | 1500 | N/A | cluster-SOOQ1-LTE-service | N/A | N/A
| Vlanif1250 | /27 | N/A | 10.66.122.2 | 1500 | N/A | ATB2115_RTN 980_2-CX(OAM) | N/A | N/A
| Vlanif1251 | /27 | N/A | 10.66.123.2 | 1500 | N/A | TO_ATB2118_RTN _DWDM_OAM | N/A | N/A
| Vlanif1290 | /28 | N/A | 10.66.34.33 | 1500 | N/A | cluster-SOOQ1-LTE-OAM | N/A | N/A
| Vlanif1293 | /27 | N/A | 10.66.34.97 | 1500 | N/A | HQ-RNC-LTE_OAM-To-GOLID | N/A | N/A
| Vlanif2110 | /28 | N/A | 10.33.48.147/28 | 1500 | N/A | RDS cluster_Abis_VOIP | N/A | N/A
| Vlanif2111 | /27 | N/A | 10.33.48.163/27 | 1500 | N/A | DABA cluster_Abis_VOIP | N/A | N/A
| Vlanif2112 | /26 | N/A | 10.33.48.195/26 | 1500 | N/A | KRM cluster_Abis_VOIP | N/A | N/A
| Vlanif2113 | /28 | N/A | 10.33.49.3/28 | 1500 | N/A | GLD cluster_Abis_VOIP | N/A | N/A
| Vlanif2120 | /28 | N/A | 10.33.49.83/28 | 1500 | N/A | GLD_cluster2_Abis_VOIP | N/A | N/A
| Vlanif3200 | /28 | N/A | 10.33.49.67/28 | 1500 | N/A | Abis_dir_ATB | N/A | N/A

## Vlan
Device | Vlan ID | VLAN Description | VRRP ID | VRRP Priority(default value=200) | Master/Slave | L type | IP address | Virtual IP | VRF | Interface 1 | Interface 2 | Interface 3 | Interface 4 | Interface 5 | Interface 6 | Interface 7
ATB2115-NE8000-M14-RSG-01 | 8 | Huawei-RNC | 8 | 105 | Master | L3 | 10.33.10.34 255.255.255.248 | 10.33.10.33 | Iub | Eth-Trunk2 | GigabitEthernet0/1/5 | N/A | N/A | N/A
| 9 | Huawei-BSC | 9 | 105 | Master | L3 | 10.33.10.42 255.255.255.248 | 10.33.10.41 | Abis | Eth-Trunk2 | GigabitEthernet0/1/4 | N/A | N/A | N/A
| 10 | To-RNC06-22/1-Iub | 10 | 105 | Master | L3 | 10.33.10.58 255.255.255.248 | 10.33.10.57 | Iub | Eth-Trunk2 | GigabitEthernet0/1/6 | N/A | N/A | N/A
| 11 | Iub-C | 11 | 105 | Master | L3 | 10.33.10.66 255.255.255.248 | 10.33.10.65 | Iub | Eth-Trunk2 | GigabitEthernet0/2/5 | N/A | N/A | N/A
| 12 | To_BSC06 | 12 | 105 | Master | L3 | 10.33.10.98 255.255.255.248 | 10.33.10.97 | Abis | Eth-Trunk2 | GigabitEthernet0/2/8 | N/A | N/A | N/A
| 13 | N/A | 13 | 105 | Master | L3 | 10.33.10.74 255.255.255.248 | 10.33.10.73 | Iub | Eth-Trunk2 | GigabitEthernet0/2/3 | N/A | N/A | N/A
| 14 | TO-BSC06-C-ABIS | 14 | 105 | Master | L3 | 10.33.10.114 255.255.255.248 | 10.33.10.113 | Abis | Eth-Trunk2 | GigabitEthernet0/1/8 | N/A | N/A | N/A
| 16 | To_RNC06_Iub_Exp01 | 16 | 105 | Master | L3 | 10.33.48.2 255.255.255.248 | 10.33.48.1 | Iub | Eth-Trunk2 | GigabitEthernet0/4/1 | N/A | N/A | N/A
| 17 | To_RNC06_Iub_Exp02 | 17 | 105 | Master | L3 | 10.33.48.10 255.255.255.248 | 10.33.48.9 | Iub | Eth-Trunk2 | GigabitEthernet0/4/2 | N/A | N/A | N/A
| 18 | To-RNC06-1/22/0-Iub | 118 | 200 | Master | L3 | 10.33.48.130 255.255.255.248 | N/A | N/A | Eth-Trunk2 | Eth-Trunk3 | N/A | N/A | N/A
| 30 | ATB-CX-Routers-P2P | N/A | N/A | N/A | L2 | N/A | N/A | N/A | N/A | N/A | N/A | N/A | N/A
| 36 | TO_RMS_Sys | N/A | N/A | N/A | L3 | 10.66.71.161 255.255.255.240 | N/A | OAM | GigabitEthernet0/7/0 | N/A | N/A | N/A | N/A
| 60 | N/A | N/A | N/A | N/A | L2 | N/A | N/A | N/A | GigabitEthernet0/1/2 | N/A | N/A | N/A | N/A
| 70 | LI_INTER_ATB | N/A | N/A | N/A | L2 | N/A | N/A | N/A | GE0/7/0 | GE0/9/1 | GE0/9/2
| 668 | DAMAR-SHP | N/A | N/A | N/A | L2 | N/A | N/A | N/A | GigabitEthernet0/1/3 | GigabitEthernet0/7/0 | N/A | N/A | N/A
| 799 | SHENDI_SHOP | N/A | N/A | N/A | L3 | 172.27.24.85 255.255.255.252 | N/A | Shops | Eth-Trunk30 | N/A | N/A | N/A | N/A
| 800 | ATBRA_Shop | N/A | N/A | N/A | L3 | 172.27.24.89 255.255.255.252 | N/A | Shops | Eth-Trunk40 | GigabitEthernet0/7/0 | N/A | N/A | N/A
| 803 | To_DNG&OLD_HALFA_Rehoming_OAM | N/A | N/A | N/A | L2 | N/A | N/A | N/A | Eth-Trunk2 | N/A | N/A | N/A | N/A
| 811 | Atbara_City_3G_OAM | N/A | N/A | N/A | L2 | N/A | N/A | N/A | GigabitEthernet0/5/7 | N/A | N/A | N/A | N/A
| 814 | N/A | N/A | N/A | N/A | L3 | 10.66.11.97 255.255.255.224 | N/A | OAM | Eth-Trunk30 | Eth-Trunk40 | GigabitEthernet0/7/0 | GigabitEthernet0/2/0 | GigabitEthernet0/3/1
| 816 | N/A | N/A | N/A | N/A | L3 | 10.66.11.129 255.255.255.240 | N/A | OAM | GigabitEthernet0/3/1 | GigabitEthernet0/7/0 | N/A | N/A | N/A
| 818 | ATB-SHARIQ_OAM | N/A | N/A | N/A | L3 | 10.66.10.81 255.255.255.240 | N/A | OAM | Eth-Trunk40 | GigabitEthernet0/3/1 | GigabitEthernet0/7/0 | N/A | N/A
| 826 | To-Huawei-Cluster10-RNC-03-OAM-SAWKIN&HAYA | N/A | N/A | N/A | L3 | N/A | N/A | OAM | GE0/5/1 | GE0/8/7
| 842 | DAMER_SHOP | N/A | N/A | N/A | L3 | 172.27.25.1 255.255.255.252 | N/A | OAM | GigabitEthernet0/3/1 | GigabitEthernet0/7/0 | N/A | N/A | N/A
| 851 | TO_ATB2118_RTN _DWDM_Iub | 123 | 200 | Master | L3 | 10.33.123.1 255.255.255.224 | 10.33.123.3 | Iub | GE0/7/0
| 855 | ATB_huawei_Cluster2118_OAM | 21 | 200 | Master | L3 | 10.66.123.129 255.255.255.192 | 10.66.123.131 | OAM | GE0/9/1
| 856 | ATB_huawei_Cluster2116_OAM | 1 | 200 | Master | L3 | 10.66.123.33 255.255.255.224 | 10.66.123.35 | OAM | GE0/9/2
| 857 | BARBAR_NEC_huawei_Cluster_OAM | 8 | 200 | Initialize | L3 | 10.66.123.65 255.255.255.224 | 10.66.123.67 | OAM | GE0/9/3
| 858 | HMD0260_huawei_Cluster_OAM | 12 | 200 | Initialize | L3 | 10.66.123.97 255.255.255.224 | 10.66.123.99 | OAM | GE0/9/3
| 859 | ATB_huawei_Cluster2102_OAM | 12 | 200 | Master | L3 | 10.66.123.193 255.255.255.224 | 10.66.123.195 | OAM | :GE0/9/2
| 911 | Atbara_City_3G_Service | N/A | N/A | N/A | L2 | N/A | N/A | N/A | GigabitEthernet0/5/7 | N/A | N/A | N/A | N/A
| 912 | 2G_Service | N/A | N/A | N/A | L3 | 10.33.11.129 255.255.255.192 | N/A | Abis | Eth-Trunk30 | Eth-Trunk40 | GigabitEthernet0/1/2 | GigabitEthernet0/3/1 | GigabitEthernet0/7/0
| 914 | N/A | N/A | N/A | N/A | L3 | 10.33.11.97 255.255.255.224 | N/A | Iub | Eth-Trunk30 | Eth-Trunk40 | GigabitEthernet0/2/0 | GigabitEthernet0/3/1 | GigabitEthernet0/7/0
| 916 | N/A | N/A | N/A | N/A | L3 | 10.33.11.129 255.255.255.240 | N/A | Iub | GigabitEthernet0/3/1 | GigabitEthernet0/7/0 | N/A | N/A | N/A
| 918 | ATB-SHARIQ_Iub | N/A | N/A | N/A | L3 | 10.33.10.81 255.255.255.240 | N/A | Iub | Eth-Trunk40 | GigabitEthernet0/3/1 | GigabitEthernet0/7/0 | N/A | N/A
| 919 | N/A | N/A | N/A | N/A | L2 | N/A | N/A | N/A | N/A | N/A | N/A | N/A | N/A
| 926 | To Huawei-Cluster10-RNC-03-Iub-SWAKIN&HAYA | N/A | N/A | N/A | L3 | N/A | N/A | Iub | GE0/5/1 | GE0/8/7
| 955 | ATB_huawei_Cluster2118_3G | 19 | 200 | Master | L3 | 10.33.123.129 255.255.255.192 | 10.33.123.131 | Iub | GE0/9/1 | GE0/9/2
| 956 | ATB_huawei_Cluster2116_3G | 6 | 200 | Master | L3 | 10.33.123.33 255.255.255.224 | 10.33.123.35 | Iub | GE0/9/2
| 957 | BARBAR_NEC_huawei_Cluster_3G | 10 | 200 | Initialize | L3 | 10.33.123.65 255.255.255.224 | 10.33.123.67 | Iub | GE0/9/3
| 958 | HMD0260_huawei_Cluster_3G | 14 | 200 | Initialize | L3 | 10.33.123.97 255.255.255.224 | 10.33.123.99 | Iub | GE0/9/3
| 959 | ATB_huawei_Cluster2102_3G | 14 | 200 | Master | L3 | 10.33.123.193 255.255.255.224 | 10.33.123.195 | Iub | GE0/9/2
| 995 | N/A | N/A | N/A | N/A | L2 | N/A | N/A | N/A | Eth-Trunk2 | N/A | N/A | N/A | N/A
| 996 | N/A | N/A | N/A | N/A | L2 | N/A | N/A | N/A | Eth-Trunk2 | N/A | N/A | N/A | N/A
| 1060 | N/A | N/A | N/A | N/A | L2 | N/A | N/A | N/A | GigabitEthernet0/7/0 | N/A | N/A | N/A | N/A
| 1070 | To-Elebidia_Shop | N/A | N/A | N/A | L2 | N/A | N/A | N/A | Eth-Trunk33 | GE0/7/0 | GE0/9/1 | GE0/9/2
| 1090 | To-WadiHalfa_Shop | N/A | N/A | N/A | L2 | N/A | N/A | N/A | Eth-Trunk1 | Eth-Trunk33
| 1095 | To_Karima_Shop | N/A | N/A | N/A | L2 | N/A | N/A | N/A | Eth-Trunk1 | Eth-Trunk33
| 1110 | To-RTN-S1-Cluster0 | 10 | N/A | Master | L3 | 10.33.28.2 255.255.255.224 | 10.33.28.1 | S1 | Eth-Trunk40 | GigabitEthernet0/3/1 | GigabitEthernet0/7/0 | N/A | N/A
| 1112 | To-RTN-S1-Cluster2 | 12 | N/A | Master | L3 | 10.33.28.66 255.255.255.224 | 10.33.28.65 | N/A | GigabitEthernet0/3/1 | GigabitEthernet0/7/0 | N/A | N/A | N/A
| 1113 | N/A | N/A | N/A | N/A | L2 | N/A | N/A | N/A | GigabitEthernet0/3/1 | GigabitEthernet0/7/0 | N/A | N/A | N/A
| 1117 | temp-marawei sites | N/A | N/A | N/A | L2 | N/A | N/A | N/A | N/A | N/A | N/A | N/A | N/A
| 1118 | ATB-SHARIQ_S1 | N/A | N/A | N/A | L3 | 10.33.28.97 255.255.255.240 | N/A | S1 | GigabitEthernet0/3/1 | GigabitEthernet0/7/0 | N/A | N/A | N/A
| 1133 | TO_RDS0073_LTE_Cluster_S1 | N/A | N/A | N/A | L3 | N/A | N/A | S1 | GE0/5/1
| 1150 | ATB2115_RTN 980_2-CX(LTE) | 74 | 200 | Master | L3 | 10.33.138.1 255.255.255.224 | 10.33.138.3 | S1 | GigabitEthernet0/7/0 | N/A | N/A | N/A | N/A
| 1151 | TO_ATB2118_RTN _DWDM-S1 | 124 | 200 | Master | L3 | 10.33.139.1 255.255.255.224 | 10.33.139.3 | S1 | GE0/7/0 | GE0/9/1 | GE0/9/2
| 1155 | ATB_huawei_Cluster2118_4G | 18 | 200 | Master | L3 | 10.33.139.129 255.255.255.192 | 10.33.139.131 | S1 | GE0/9/1 | GE0/9/2
| 1156 | ATB_huawei_Cluster2116_4G | 7 | 200 | Master | L3 | 10.33.139.65 255.255.255.224 | 10.33.139.67 | S1 | GE0/9/2
| 1157 | BARBAR_NEC_huawei_Cluster_4G | 11 | 200 | Initialize | L3 | 10.33.139.97 255.255.255.224 | 10.33.139.99 | S1 | GE0/9/3
| 1158 | HMD0260_huawei_Cluster_4G | 15 | 200 | Initialize | L3 | 10.33.139.193 255.255.255.224 | 10.33.139.195 | S1 | GE0/9/3
| 1159 | ATB_huawei_Cluster2102_4G | 15 | 200 | Master | L3 | 10.33.139.225 255.255.255.224 | 10.33.139.227 | S1 | GE0/9/2
| 1180 | TO_RTN 950A-Golid-S1 | 119 | 200 | Initialize | L3 | 10.33.154.1 255.255.255.224 | 10.33.154.3 | S1 | GE0/1/9
| 1181 | TO_DBA_NEC-Dabba-S1 | 120 | 200 | Initialize | L3 | 10.33.154.33 255.255.255.224 | 10.33.154.35 | S1 | N/A
| 1182 | TO_BARBAR_NEC--S1 | 121 | 200 | Master | L3 | 10.33.139.33 255.255.255.224 | 10.33.139.35 | S1 | GE0/7/0 | GE0/9/1 | GE0/9/2
| 1212 | ATB-Cluster2-Mul | N/A | N/A | N/A | L3 | 10.66.28.65 255.255.255.224 | N/A | OAM | GigabitEthernet0/7/0 | Eth-Trunk40 | GE0/4/0 | GE0/8/5 | GE0/9/1 | GE0/9/2
| 1217 | ATB-to-Merowei-Mul | N/A | N/A | N/A | L3 | 10.66.28.129 255.255.255.224 | N/A | OAM | GigabitEthernet0/1/9 | GE0/8/3 | N/A | N/A | N/A
| 1218 | ATB-SHARIQ_MuL | N/A | N/A | N/A | L3 | 10.66.28.97 255.255.255.240 | N/A | OAM | GigabitEthernet0/3/1 | GigabitEthernet0/7/0 | GE0/8/5 | GE0/9/1 | GE0/9/2
| 1250 | ATB2115_RTN 980_2-CX(OAM) | 73 | 200 | Master | L3 | 10.66.122.1 255.255.255.224 | 10.66.122.3 | OAM | GigabitEthernet0/7/0 | GE0/9/1 | GE0/9/2 | N/A | N/A
| 1251 | TO_ATB2118_RTN _DWDM_OAM | 122 | 200 | Master | L3 | 10.66.123.1 255.255.255.224 | 10.66.123.3 | OAM | GigabitEthernet0/7/0 | GE0/9/1 | GE0/9/2
| 2110 | To-RDS cluster_Abis_VOIP | 71 | N/A | Initialize | L3 | 10.33.48.146 255.255.255.240 | 10.33.48.145 | Abis | GigabitEthernet0/1/9 | GE0/1/2 | GE0/8/3 | N/A | N/A
| 2112 | To-KRM cluster_Abis_VOIP | 67 | 200 | Master | L3 | 10.33.48.194 255.255.255.192 | 10.33.48.193 | Abis | GigabitEthernet0/1/9 | GE0/1/2 | GE0/8/3 | GE0/9/2 | N/A
| 2114 | To-DNG cluster_Abis_VOIP | N/A | N/A | N/A | L2 | N/A | N/A | Abis | GE0/7/0 | GE0/9/1 | GE0/9/2
| 2115 | N/A | N/A | N/A | N/A | L2 | N/A | N/A | N/A | Eth-Trunk30 |  | N/A | N/A | N/A
| 2116 | To-RTN-980-17/2 cluster_Abis_VOIP | N/A | N/A | N/A | L3 | 10.33.48.65 255.255.255.224 | N/A | Abis | GigabitEthernet0/3/1 | GigabitEthernet0/7/0 | GE0/9/1 | GE0/9/2 | N/A
| 2117 | To-RTN-980-17/2-RTN-950-17/5-1 cluster_Abis_VOIP | N/A | N/A | N/A | L2 | 10.33.48.33 255.255.255.224 | N/A | Abis | Eth-Trunk40 | GigabitEthernet0/3/1 | GigabitEthernet0/7/0 | GE0/8/5 | GE0/9/1 | GE0/9/2
| 2118 | ATB-SHARIQ_Abis | N/A | N/A | N/A | L2 | 10.33.48.1 255.255.255.240 | N/A | Abis | Eth-Trunk40 | GigabitEthernet0/3/1 | GigabitEthernet0/7/0 | GE0/8/5 | GE0/9/1 | GE0/9/2
| 2119 | To-GN cluster_Abis_VOIP | N/A | N/A | N/A | L2 | N/A | N/A | N/A | N/A | N/A | N/A | N/A | N/A
| 2611 | ATB_huawei_Cluster2118_2G | 20 | 200 | Master | L3 | 10.33.176.1 255.255.255.192 | 10.33.176.3 | Abis | GE0/9/1 | GE0/9/2
| 2612 | ATB_huawei_Cluster2116_2G | 4 | 200 | Master | L3 | 10.33.176.65 255.255.255.224 | 10.33.176.67 | Abis | GE0/9/2
| 2613 | BARBAR_NEC_huawei_Cluster_2G | 9 | 200 | Initialize | L3 | 10.33.176.97 255.255.255.224 | 10.33.176.99 | Abis | GE0/9/3
| 2614 | HMD0260_huawei_Cluster_2G | 13 | 200 | Initialize | L3 | 10.33.176.129 255.255.255.224 | 10.33.176.131 | Abis | GE0/9/3
| 2615 | ATB_huawei_Cluster2102_2G | 13 | 200 | Master | L3 | 10.33.176.161 255.255.255.224 | 10.33.176.163 | Abis | GE0/9/2
| 2621 | To Sinkat Abis | 68 | 200 |  | L3 | N/A | 10.33.86.33 | Abis | GE0/8/7
| 2622 | TO Abis_RDS73 | N/A | N/A | N/A | L3 | N/A | N/A | Abis | GE0/5/1
| 3020 | Marawi_SHP | N/A | N/A | N/A | L2 | N/A | N/A | N/A | Eth-Trunk1 | GE0/7/0 | GE0/9/1 | GE0/9/2 | N/A
| 3032 | TO_ATB02_SHOP | N/A | N/A | N/A | L3 | 172.27.25.225 255.255.255.252 | N/A | Shops | GE0/7/0 | GE0/9/1 | GE0/9/2
| 3033 | TO_ATB03_SHOP | N/A | N/A | N/A | L3 | 172.27.25.229 255.255.255.252 | N/A | Shops | GE0/7/0 | GE0/9/1 | GE0/9/2
| 3034 | TO_ATB04_SHOP | N/A | N/A | N/A | L3 | 172.27.25.237 255.255.255.252 | N/A | Shops | GE0/7/0 | GE0/9/1 | GE0/9/2
| 3035 | TO_BARBAR_SHOP | N/A | N/A | N/A | L3 | 172.27.25.241 255.255.255.252 | N/A | Shops | GE0/7/0 | GE0/9/1 | GE0/9/2
| 3037 | ABHMD_Shop | N/A | N/A | N/A | L3 | 172.27.25.157 255.255.255.252 | N/A | Shops | GigabitEthernet0/7/0 | GE0/9/1 | GE0/9/2 | GE0/8/5 | N/A
| 3038 | ATB Regional Office via MW | N/A | N/A | N/A | L3 | 172.27.25.185 255.255.255.252 | N/A | Shops | GigabitEthernet0/7/0 | GE0/9/1 | GE0/9/2 | N/A | N/A
| 3200 | Abis_dir_ATB | 32 | 105 | Master | L3 | 10.33.49.66 255.255.255.240 | N/A | Abis | Eth-Trunk2 | GigabitEthernet0/3/1 | GigabitEthernet0/7/0 | GE0/9/1 | GE0/9/2
| 3602 | KDNG1_Cluster_Abis | N/A | N/A | N/A | L3 | 10.42.0.9 255.255.255.248 | N/A | Abis | GigabitEthernet0/1/9 | GE0/8/3 | N/A | N/A | N/A
| 3607 | KDNG1_Cluster_OAM | N/A | N/A | N/A | L2 | N/A | N/A | N/A | GigabitEthernet0/1/9 | GE0/8/3 | N/A | N/A | N/A
| 3923 | Wimax Service | N/A | N/A | N/A | L2 | N/A | N/A | N/A | Eth-Trunk30 | GigabitEthernet0/3/0 | N/A | N/A | N/A
| 3943 | ATB Zain Shop Wimax OAM | N/A | N/A | N/A | L2 | N/A | N/A | N/A | Eth-Trunk40 | GigabitEthernet0/3/0 | GigabitEthernet0/3/1 | GE0/7/0 | GE0/9/1 | GE0/9/2
| 3944 | ATB Zain Shop Wimax Service | N/A | N/A | N/A | L2 | N/A | N/A | N/A | Eth-Trunk40 | GigabitEthernet0/3/0 | GigabitEthernet0/3/1 | GE0/7/0 | GE0/9/1 | GE0/9/2
| 3950 | GONOR Wi-max | N/A | N/A | N/A | L2 | N/A | N/A | N/A | Eth-Trunk30 | GigabitEthernet0/3/0 | N/A | N/A | N/A
| 3957 | WImax Barber Cement Factory | N/A | N/A | N/A | L2 | N/A | N/A | N/A | Eth-Trunk40 | GigabitEthernet0/3/0 | N/A | N/A | N/A
| 3978 | WIMAX New service | N/A | N/A | N/A | L2 | N/A | N/A | N/A | Eth-Trunk30 | GigabitEthernet0/3/0 | N/A | N/A | N/A
| 3979 | WIMAX New service | N/A | N/A | N/A | L2 | N/A | N/A | N/A | Eth-Trunk30 | GigabitEthernet0/3/0 | N/A | N/A | N/A
| 3981 | Wimax OAM | N/A | N/A | N/A | L2 | N/A | N/A | N/A | Eth-Trunk40 | GigabitEthernet0/3/0 | N/A | N/A | N/A
| 3982 | Wimax service | N/A | N/A | N/A | L2 | N/A | N/A | N/A | Eth-Trunk40 | GigabitEthernet0/3/0 | N/A | N/A | N/A
| 4001 | SLANCO WIMAX | N/A | N/A | N/A | L2 | N/A | N/A | N/A | GigabitEthernet0/3/0 | N/A | N/A | N/A | N/A
| 4023 | SLANCO WIMAX-2 | N/A | N/A | N/A | L2 | N/A | N/A | N/A | GigabitEthernet0/3/0 | N/A | N/A | N/A | N/A
| 4034 | VLAN 4034 | N/A | N/A | N/A | L2 | N/A | N/A | N/A | GigabitEthernet0/1/9 | GigabitEthernet0/3/1 | GigabitEthernet0/7/0 | GE0/8/3 | GE0/8/5 | GE0/9/1 | GE0/9/2
| 4038 | ALPHA new Service | N/A | N/A | N/A | L2 | N/A | N/A | N/A | GigabitEthernet0/3/0 | GigabitEthernet0/3/1 | GE0/8/5 | GE0/7/0 | GE0/9/1 | GE0/9/2
| 4043 | WiMAX SHANDI OAM | N/A | N/A | N/A | L2 | N/A | N/A | N/A | GigabitEthernet0/3/0 | N/A | N/A | N/A | N/A
| 4044 | WiMAX SHANDI Service | N/A | N/A | N/A | L2 | N/A | N/A | N/A | GigabitEthernet0/3/0 | N/A | N/A | N/A | N/A
| 4049 | ABU-HAMAD WiMax OAM | N/A | N/A | N/A | L2 | N/A | N/A | N/A | Eth-Trunk40 | GigabitEthernet0/3/0 | GigabitEthernet0/7/0 | GE0/8/5 | GE0/9/1 | GE0/9/2
| 4050 | ABU-HAMAD WiMax Service-1 | N/A | N/A | N/A | L2 | N/A | N/A | N/A | Eth-Trunk40 | GigabitEthernet0/3/0 | GE0/8/5 | N/A | N/A
| 4051 | ABU-HAMAD WiMax Service-2 | N/A | N/A | N/A | L2 | N/A | N/A | N/A | Eth-Trunk40 | GigabitEthernet0/3/0 | GigabitEthernet0/7/0 | GE0/8/5 | GE0/9/1 | GE0/9/2
| 4057 | FAW-WIMAX OAM | N/A | N/A | N/A | L2 | N/A | N/A | N/A | GigabitEthernet0/3/0 | N/A | N/A | N/A | N/A
| 4058 | WIMAX SSDB | N/A | N/A | N/A | L2 | N/A | N/A | N/A | Eth-Trunk40 | GigabitEthernet0/3/0 | GE0/8/5 | N/A | N/A
| 4059 | ABU-HAMAD EXSEER Mining | N/A | N/A | N/A | L2 | N/A | N/A | N/A | Eth-Trunk40 | GigabitEthernet0/3/0 | GE0/8/5 | N/A | N/A
| 4060 | ABU-HAMAD BARAJOB group | N/A | N/A | N/A | L2 | N/A | N/A | N/A | Eth-Trunk40 | GigabitEthernet0/3/0 | GE0/8/5 | N/A | N/A
| 4065 | FAW-WIMAX Service | N/A | N/A | N/A | L2 | N/A | N/A | N/A | GigabitEthernet0/3/0 | N/A | N/A | N/A | N/A
| 4067 | WIMAX-ATBRA-SSDB-OAM | N/A | N/A | N/A | L2 | N/A | N/A | N/A | th-Trunk40 | GigabitEthernet0/3/0 | GE0/7/0 | GE0/9/1 | GE0/9/2
| 4068 | WIMAX-ATBRA-SSDB-Service | N/A | N/A | N/A | L2 | N/A | N/A | N/A | Eth-Trunk40 | GigabitEthernet0/3/0 | GE0/7/0 | GE0/9/1 | GE0/9/2
| 4076 | WIMAX-River Nile Gov-OAM | N/A | N/A | N/A | L2 | N/A | N/A | N/A | GigabitEthernet0/3/0 | GigabitEthernet0/3/1 | GigabitEthernet0/7/0 | GE0/9/1 | GE0/9/2
| 4077 | WIMAX-River Nile Gov-Service | N/A | N/A | N/A | L2 | N/A | N/A | N/A | GigabitEthernet0/3/0 | GigabitEthernet0/3/1 | GigabitEthernet0/7/0 | GE0/9/1 | GE0/9/2
| 4078 | EXSEER Mining SEDOON OAM | N/A | N/A | N/A | L2 | N/A | N/A | N/A | Eth-Trunk40 | GigabitEthernet0/3/0 | N/A | N/A | N/A
| 4079 | EXSEER Mining SEDOON Service | N/A | N/A | N/A | L2 | N/A | N/A | N/A | Eth-Trunk40 | GigabitEthernet0/3/0 | N/A | N/A | N/A
| 4091 | ALPHA SEDOON NEW serives | N/A | N/A | N/A | L2 | N/A | N/A | N/A | Eth-Trunk40 | GigabitEthernet0/3/0 | N/A | N/A | N/A
ATB2115-NE8000-M14-RSG-02 | 8 | Huawei-RNC | 8 | N/A | Backup | L3 | 10.33.10.35 255.255.255.248 | 10.33.10.33 | Iub | GigabitEthernet0/1/5 | Eth-Trunk2 | N/A | N/A | N/A
| 9 | Huawei-BSC | 9 | N/A | Backup | L3 | 10.33.10.43 255.255.255.248 | 10.33.10.41 | Abis | GigabitEthernet0/1/4 | Eth-Trunk2 | N/A | N/A | N/A
| 10 | To-RNC06-22/0-Iub | 10 | 50 | Backup | L3 | 10.33.10.59 255.255.255.248 | 10.33.10.57 | Iub | GigabitEthernet0/1/6 | Eth-Trunk2 | N/A | N/A | N/A
| 11 | Iub-C | 11 | N/A | Backup | L3 | 10.33.10.67 255.255.255.248 | 10.33.10.65 | Iub | GigabitEthernet0/2/5 | Eth-Trunk2 | N/A | N/A | N/A
| 12 | To_BSC06 | 12 | N/A | Backup | L3 | 10.33.10.99 255.255.255.248 | 10.33.10.97 | Abis | GigabitEthernet0/2/8 | Eth-Trunk2 | N/A | N/A | N/A
| 13 | N/A | 13 | N/A | Backup | L3 | 10.33.10.75 255.255.255.248 | 10.33.10.73 | Iub | GigabitEthernet0/2/3 | Eth-Trunk2 | N/A | N/A | N/A
| 14 | TO-BSC06-C-ABIS | 14 | N/A | Backup | L3 | 10.33.10.115 255.255.255.248 | 10.33.10.113 | Abis | GigabitEthernet0/2/9 | Eth-Trunk2 | N/A | N/A | N/A
| 16 | To_RNC06_Iub_Exp01 | 16 | N/A | Master | L3 | 10.33.48.3 255.255.255.248 | 10.33.48.1 | Iub | GigabitEthernet0/4/1 | Eth-Trunk2 | N/A | N/A | N/A
| 17 | To_RNC06_Iub_Exp02 | 17 | N/A | Backup | L3 | 10.33.48.11 255.255.255.248 | 10.33.48.9 | Iub | GigabitEthernet0/4/2 | Eth-Trunk2 | N/A | N/A | N/A
| 18 | ** To-RNC06-1/23/0-Iub ** | 17 | N/A | Backup | L3 | 10.33.48.131 255.255.255.248 | 10.33.48.129 | Iub | Eth-Trunk2 | Eth-Trunk3 | N/A | N/A | N/A
| 30 | ATB-CX-Routers-P2P | N/A | N/A | N/A | L2 | N/A | N/A | N/A | N/A | N/A | N/A | N/A | N/A
| 36 | N/A | N/A | N/A | N/A | L2 | N/A | N/A | N/A | Eth-Trunk1 | Eth-Trunk70
| 392 | DABBA Cluster OAM | N/A | N/A | N/A | L3 | 10.66.36.129 255.255.255.240 | N/A | OAM | Eth-Trunk70 | N/A | N/A | N/A | N/A
| 393 | 3G_HQ DIR KRM2331_KAREMIRPT | N/A | N/A | N/A | L3 | 10.66.36.145 255.255.255.240 | N/A | OAM | Eth-Trunk70 | N/A | N/A | N/A | N/A
| 394 | HQ-RNC-Iub-To-GOLID | N/A | N/A | N/A | L3 | 10.66.36.193 255.255.255.224 | N/A | OAM | Eth-Trunk70 | N/A | N/A | N/A | N/A
| 395 | DABBA Cluster Iub | N/A | N/A | N/A | L3 | 10.33.36.129 255.255.255.240 | N/A | Iub | Eth-Trunk70 | N/A | N/A | N/A | N/A
| 396 | 3G_HQ DIR KRM2331_KAREMIRPT | N/A | N/A | N/A | L3 | 10.33.36.145 255.255.255.240 | N/A | Iub | Eth-Trunk70 | N/A | N/A | N/A | N/A
| 803 | ATB-To-SHANDI_Iub_OAM | N/A | N/A | N/A | L3 | 10.66.11.1 255.255.255.224 | N/A | OAM | Eth-Trunk2 | N/A | N/A | N/A | N/A
| 811 | N/A | N/A | N/A | N/A | L3 | 10.66.11.33 255.255.255.224 | N/A | OAM | Eth-Trunk40 | GigabitEthernet0/1/8 | N/A | N/A | N/A
| 813 | N/A | N/A | N/A | N/A | L3 | 10.66.11.65 255.255.255.224 | N/A | OAM | Eth-Trunk30 | GigabitEthernet0/3/8 | N/A | N/A | N/A
| 815 | SHNDI OAM | N/A | N/A | N/A | L2 | N/A | N/A | OAM | Eth-Trunk30 | N/A | N/A | N/A | N/A
| 819 | N/A | N/A | N/A | N/A | L3 | 10.66.11.225 255.255.255.224 | N/A | OAM | N/A | N/A | N/A | N/A | N/A
| 851 | TO_ATB2118_RTN _DWDM_Iub | 123 | N/A |  | L3 | 10.33.123.2 255.255.255.224 | 10.33.123.3 | Iub | N/A
| 871 | TO_KRM_OAM_New_Cluster01 | N/A | N/A |  | L3 | 10.66.146.113 255.255.255.240 | N/A | OAM | Eth-Trunk70
| 872 | TO_KRM_OAM_New_Cluster02 | N/A | N/A |  | L3 | 10.66.146.129 255.255.255.240 | N/A | OAM | Eth-Trunk70
| 896 | To-HQ-RNC-OAM-Old HALFA & GOLID | N/A | N/A | N/A | L3 | 10.66.36.65 255.255.255.224 | N/A | OAM | Eth-Trunk70 | GE0/3/8 | N/A | N/A | N/A
| 903 | To_DNG&OLD_HALFA_Rehoming_Iub | N/A | N/A | N/A | L2 | N/A | N/A | Iub | N/A | N/A | N/A | N/A | N/A
| 911 | N/A | N/A | N/A | N/A | L3 | 10.33.11.33 255.255.255.224 | N/A | Iub | Eth-Trunk40 | GigabitEthernet0/1/8 | N/A | N/A | N/A
| 913 | N/A | N/A | N/A | N/A | L3 | 10.33.11.65 255.255.255.224 | N/A | Iub | Eth-Trunk30 | GigabitEthernet0/3/8 | N/A | N/A | N/A
| 915 | N/A | N/A | N/A | N/A | L2 | N/A | N/A | N/A | Eth-Trunk30 | N/A | N/A | N/A | N/A
| 919 | N/A | N/A | N/A | N/A | L3 | 10.33.11.225 255.255.255.224 | N/A | Iub | N/A | N/A | N/A | N/A | N/A
| 995 | N/A | N/A | N/A | N/A | L3 | 10.33.36.33 255.255.255.224 | N/A | Iub | Eth-Trunk2 | N/A | N/A | N/A | N/A
| 996 | DONGOLA_Iub | N/A | N/A | N/A | L3 | 10.33.36.161 255.255.255.224 | N/A | Iub | Eth-Trunk2 | Eth-Trunk70 | GE0/3/8 | N/A | N/A
| 1085 | To_ElDabba_Shop | N/A | N/A | N/A | L2 | N/A | N/A | N/A | Eth-Trunk70
| 1090 | To_WadiHalfa_Shop | N/A | N/A | N/A | L2 | N/A | N/A | N/A | Eth-Trunk1 | Eth-Trunk70
| 1095 | To_Karima_Shop | N/A | N/A | N/A | L2 | N/A | N/A | N/A | Eth-Trunk1 | Eth-Trunk70
| 1110 | To-RTN-S1-Cluster0 | N/A | 105 | N/A | L3 | 10.33.28.3 255.255.255.224 | N/A | S1 | N/A | N/A | N/A | N/A | N/A
| 1117 | ATB-to-Merowei-S1 | N/A | N/A | N/A | L3 | 10.33.28.131 255.255.255.224 | N/A | S1 | GE0/3/8 | N/A | N/A | N/A | N/A
| 1150 | ATB2115_RTN 980_2-CX(LTE) | 74 | N/A | N/A | L3 | 10.33.138.2 255.255.255.224 | 10.33.138.3 | S1 | N/A | N/A | N/A | N/A | N/A
| 1151 | TO_ATB2118_RTN _DWDM-S1 | 124 | N/A | N/A | L3 | 10.33.139.2 255.255.255.224 | 10.33.139.3 | S1 | N/A
| 1180 | TO_DBA_NEC-Dabba-S1 | 120 | N/A | N/A | L3 | 10.33.154.34 255.255.255.224 | 10.33.154.35 | S1 | N/A
| 1181 | TO_PH27_Cluster-4G | N/A | N/A | N/A | L2 | N/A | N/A | N/A | Eth-Trunk70
| 1182 | TO_BARBAR_NEC-S1 | 121 | N/A | N/A | L3 | 10.33.139.34 255.255.255.224 | 10.33.139.35 | S1 | N/A
| 1190 | cluster-SOOQ1-LTE-service | N/A | N/A | N/A | L3 | 10.33.34.33 255.255.255.240 | N/A | S1 | Eth-Trunk70 | GE0/3/8 | N/A | N/A | N/A
| 1193 | HQ-RNC-LTE-To-GOLID | N/A | N/A | N/A | L3 | 10.33.34.97 255.255.255.224 | N/A | S1 | N/A | N/A | N/A | N/A | N/A
| 1196 | DBA-LTE-Cluster | N/A | N/A | N/A | L3 | 10.33.34.161 255.255.255.224 | N/A | S1 | N/A | N/A | N/A | N/A | N/A
| 1250 | ATB2115_RTN 980_2-CX(OAM) | 73 | N/A | N/A | L3 | 10.66.122.2 255.255.255.224 | 10.66.122.3 | OAM | N/A | N/A | N/A | N/A | N/A
| 1251 | TO_ATB2118_RTN _DWDM_OAM | 122 | N/A |  | L3 | 10.66.123.2 255.255.255.224 | 10.66.123.3 | OAM | N/A
| 1274 | N/A | N/A | N/A | N/A | L2 | N/A | N/A | N/A | N/A
| 1290 | cluster-SOOQ1-LTE-OAM | N/A | N/A | N/A | L3 | 10.66.34.33 255.255.255.240 | N/A | OAM | Eth-Trunk70 | GE0/3/8 | N/A | N/A | N/A
| 1293 | HQ-RNC-LTE_OAM-To-GOLID | N/A | N/A | N/A | L3 | 10.66.34.97 255.255.255.224 | N/A | OAM | Eth-Trunk70 | N/A | N/A | N/A | N/A
| 2110 | To-RDS cluster_Abis_VOIP | 71 | N/A | Initialize | L3 | 10.33.48.147 255.255.255.240 | 10.33.48.145 | Abis | N/A | N/A | N/A | N/A | N/A
| 2112 | To-KRM cluster_Abis_VOIP | 67 | N/A | Initialize | L3 | 10.33.48.195 255.255.255.192 | 10.33.48.193 | Abis | GE0/3/8 | N/A | N/A | N/A | N/A
| 2119 | To-GN cluster_Abis_VOIP | 69 | N/A | Initialize | L3 | 10.33.49.35 255.255.255.248 | 10.33.49.33 | Abis | N/A | N/A | N/A | N/A | N/A
| 2120 | To-GLD_cluster2_Abis_VOIP | 72 | N/A | Initialize | L3 | 10.33.49.83 255.255.255.240 | 10.33.49.81 | Abis | N/A | N/A | N/A | N/A | N/A
| 3020 | MARWIE_franchise | N/A | N/A | N/A | L2 | N/A | N/A | N/A | Eth-Trunk1 | N/A | N/A | N/A | N/A
| 3200 | Abis_dir_ATB | 32 | N/A | Backup | L3 | 10.33.49.67 255.255.255.240 | 10.33.49.65 | Abis | Eth-Trunk2 | Eth-Trunk40 | N/A | N/A | N/A

## VRF_Planning
Return
RD: Router-ID:x, RT: 64600:x
Decive Name | VRF_name | Route-Distinguisher | Route-traget import | Route-traget export | ipv4-family Configuration
ATB2115-NE8000-M14-RSG-01 | Abis | 10.66.10.1:2 | 65111:2 65111:300 | 65111:2 65111:300 | import-route direct import-route static
| Iub | 10.66.10.1:1 | 65111:1 | 65111:1 | import-route direct import-route static
| OAM | 10.66.10.1:3 | 65111:3 | 65111:3 | default-route imported import-route direct import-route static
| S1 | 65111:600 | 65111:600 | 65111:600 | import-route direct import-route static
| Shops | 65111:400 | 65111:400 | 65111:400 | import-route direct import-route static
ATB2115-NE8000-M14-RSG-02 | Abis | 10.66.10.2:2 | 65111:2 | 65111:2 | import-route direct import-route static
| Iub | 10.66.10.2:1 | 65111:1 | 65111:1 | import-route direct import-route static
| OAM | 10.66.10.2:3 | 65111:3 | 65111:3 | default-route imported import-route direct import-route static
| S1 | 65111:600 | 65111:600 | 65111:600 | import-route direct import-route static
| Shops | 65111:400 | 65111:400 | 65111:400 | import-route direct import-route static

## BSC-RNC
Return | [12 empty] | Interface
BSC/RNC
BSC//RNC Name | Port | Port Type | Description | Interface Type | BSC | Subrack | Board Name | Slot Num. | Port | Cable type | ETH Trunk | Forward Route | Abis Interface
ATB-02-BSC06 | GE 0/1/4 GE 1/1/6 GE 1/1/7 | 10G | To-BSC06-1/19/0-Abis To-BSC06-0/27/0-Abis TO-BSC06-C-ABIS | optical | BSC06 | 1 | GOUe | 26 | 0 | GE Fiber Cable | 0 | 10.33.10.97
[5 empty] | BSC06 | 1 | GOUe | 18 | 0 | GE Fiber Cable | 1 | 10.33.10.41
[5 empty] | BSC06 | 1 | GOUe | 26 | 0 | GE Fiber Cable | 0 | 10.33.10.113
ATB-01-BSC06 |  |  |  |  | BSC06 | 0 | GOUe | 26 | 0 | GE Fiber Cable | 0 | 10.33.10.97
[5 empty] | BSC06 | 1 | GOUe | 18 | 0 | GE Fiber Cable | 0 | 10.33.10.41
[5 empty] | BSC06 | 1 | GOUe | 26 | 0 | GE Fiber Cable | 0 | 10.33.10.113
Source |  |  |  |  | Cable type | ETH Trunk | Forward Route | Interface
RNC | Subrack | Board Name | Slot Num. | Port
ATB RNC06 | 0 | GOUe | 22 | 0 | GE Fiber Cable | 0 | 10.33.10.33 | IuB Interface
ATB RNC06 | 0 | GOUe | 22 | 1 | GE Fiber Cable | 1 | 10.33.10.57
ATB RNC06 | 0 | GOUe | 22 | 2 | GE Fiber Cable | 2 | 10.33.10.65
ATB RNC06 | 0 | GOUe | 24 | 0 | GE Fiber Cable | 0 | 10.33.10.73
ATB RNC06 | 0 | GOUe | 24 | 1 | GE Fiber Cable | 1 | 10.33.48.1
ATB RNC06 | 0 | GOUe | 24 | 2 | GE Fiber Cable | 2 | 10.33.48.9

## SERVICES CLUSTERS
IPRAN Hub | Service (2G/3G/4G/DCN/CCTV/RMS) | Service Cluster Name | Vlan ID | Subnet | Mask | GW | Backup or not
ATB2115-NE8000-M14-RSG-01 | 2G | Huawei-BSC-GW | 9 | 10.33.10.42 | 255.255.255.248 | 10.33.6.41 | VRRP
| 2G | Huawei-BSC-GW | 12 | 10.33.10.98 | 255.255.255.248 | 10.33.10.97 | VRRP
| 2G | BSC06-C-ABIS | 14 | 10.33.10.114 | 255.255.255.248 | 10.33.10.113 | VRRP
| 2G | N/A | 912 | 10.33.11.129 | 255.255.255.192 | N/A | N/A
| 2G | RDS cluster_Abis_VOIP | 2110 | 10.33.48.146 | 255.255.255.240 | 10.33.48.145 | VRRP
| 2G | KRM cluster_Abis_VOIP | 2112 | 10.33.48.194 | 255.255.255.192 | 10.33.48.193 | VRRP
| 2G | To-DNG cluster_Abis_VOIP | 2114 | N/A | N/A | N/A | N/A
| 2G | RTN-980-17/2 cluster_Abis_VOIP | 2116 | 10.33.48.65 | 255.255.255.224 | N/A | N/A
| 2G | cluster_Abis_VOIP | 2117 | 10.33.48.33 | 255.255.255.224 | N/A | N/A
| 2G | ATB-SHARIQ_Abis | 2118 | 10.33.48.1 | 255.255.255.240 | N/A | N/A
| 2G | ATB_huawei_Cluster2118_2G | 2611 | 10.33.176.1 | 255.255.255.192 | 10.33.176.3 | VRRP
| 2G | ATB_huawei_Cluster2116_2G | 2612 | 10.33.176.65 | 255.255.255.224 | 10.33.176.67 | VRRP
| 2G | BARBAR_NEC_huawei_Cluster_2G | 2613 | 10.33.176.97 | 255.255.255.224 | 10.33.176.99 | VRRP
| 2G | HMD0260_huawei_Cluster_2G | 2614 | 10.33.176.129 | 255.255.255.224 | 10.33.176.131 | VRRP
| 2G | ATB_huawei_Cluster2102_2G | 2615 | 10.33.176.161 | 255.255.255.224 | 10.33.176.163 | VRRP
| 2G | To Sinkat Abis | 2621 | N/A | N/A | 10.33.86.33 | VRRP
| 2G | TO Abis_RDS73 | 2622 | N/A | N/A | N/A | N/A
| 2G | Abis_dir_ATB | 3200 | 10.33.49.66 | 255.255.255.240 | 10.33.49.65 | VRRP
| 2G | KDNG1_2G_Cluster | 3602 | 10.42.0.9 | 255.255.255.248 | N/A | N/A
| 3G | Huawei-RNC-GW | 8 | 10.33.10.34 | 255.255.255.248 | 10.33.10.33 | VRRP
| 3G | RNC06-22/1-Iub | 10 | 10.33.10.58 | 255.255.255.248 | 10.33.10.57 | VRRP
| 3G | RNC06 ExP | 11 | 10.33.10.66 | 255.255.255.248 | 10.33.10.65 | VRRP
| 3G | RNC06_iub_d | 13 | 10.33.10.74 | 255.255.255.248 | 10.33.10.73 | N/A
| 3G | RNC06_Iub_Exp01 | 16 | 10.33.48.2 | 255.255.255.248 | 10.33.48.1 | VRRP
| 3G | RNC06_Iub_Exp02 | 17 | 10.33.48.10 | 255.255.255.248 | 10.33.48.9 | VRRP
| 3G | RNC06-1/22/0-Iub | 18 | 10.33.48.130 | 255.255.255.224 | 10.33.48.129 | VRRP
| 3G | TO-ATB_For_DNG_Old_halfa_Iub_Rehoming | 903 | 10.33.11.1 | 255.255.255.224 | N/A | N/A
| 3G | N/A | 914 | 10.33.11.97 | 255.255.255.224 | N/A | N/A
| 3G | N/A | 916 | 10.33.11.129 | 255.255.255.224 | N/A | N/A
| 3G | ATB-SHARIQ_Iub | 918 | 10.33.10.81 | 255.255.255.240 | N/A | N/A
| 3G | To Huawei-Cluster10-RNC-03-Iub-SWAKIN&HAYA | 926 | N/A | N/A | N/A | N/A
| 3G | TO_ATB2118_RTN _DWDM_Iub | 851 | 10.33.123.1 | 255.255.255.224 | 10.33.123.3 | VRRP
| 3G | ATB_huawei_Cluster2118_3G | 955 | 10.33.123.129 | 255.255.255.192 | 10.33.123.131 | VRRP
| 3G | ATB_huawei_Cluster2116_3G | 956 | 10.33.123.33 | 255.255.255.224 | 10.33.123.35 | VRRP
| 3G | BARBAR_NEC_huawei_Cluster_3G | 957 | 10.33.123.65 | 255.255.255.224 | 10.33.123.67 | VRRP
| 3G | HMD0260_huawei_Cluster_3G | 958 | 10.33.123.97 | 255.255.255.224 | 10.33.123.99 | VRRP
| 3G | ATB_huawei_Cluster2102_3G | 959 | 10.33.123.193 | 255.255.255.224 | 10.33.123.195 | VRRP
| 4G | RTN-S1-Cluster0 | 1110 | 10.33.28.2 | 255.255.255.224 | 10.33.28.1 | VRRP
| 4G | RTN-S1-Cluster2 | 1112 | 10.33.28.66 | 255.255.255.224 | 10.33.28.65 | VRRP
| 4G | ATB-SHARIQ_S1 | 1118 | 10.33.28.97 | 255.255.255.240 | N/A | N/A
| 4G | TO_RDS0073_LTE_Cluster_S1 | 1133 | N/A | N/A | N/A | N/A
| 4G | ATB2115_RTN 980_2-CX(LTE) | 1150 | 10.33.138.1 | 255.255.255.224 | 10.33.138.3 | VRRP
| 4G | TO_RTN 950A-Golid-S1 | 1180 | 10.33.154.1 | 255.255.255.224 | 10.33.154.3 | VRRP
| 4G | TO_DBA_NEC-Dabba-S1 | 1181 | 10.33.154.33 | 255.255.255.224 | 10.33.154.35 | VRRP
| 4G | TO_BARBAR_NEC--S1 | 1182 | 10.33.139.33 | 255.255.255.224 | 10.33.139.35 | VRRP
| 4G | TO_ATB2118_RTN _DWDM-S1 | 1151 | 10.33.139.1 | 255.255.255.224 | 10.33.139.3 | VRRP
| 4G | ATB_huawei_Cluster2118_4G | 1155 | 10.33.139.129 | 255.255.255.192 | 10.33.139.131 | VRRP
| 4G | ATB_huawei_Cluster2116_4G | 1156 | 10.33.139.65 | 255.255.255.224 | 10.33.139.67 | VRRP
| 4G | BARBAR_NEC_huawei_Cluster_4G | 1157 | 10.33.139.97 | 255.255.255.224 | 10.33.139.99 | VRRP
| 4G | HMD0260_huawei_Cluster_4G | 1158 | 10.33.139.193 | 255.255.255.224 | 10.33.139.195 | VRRP
| 4G | ATB_huawei_Cluster2102_4G | 1159 | 10.33.139.225 | 255.255.255.224 | 10.33.139.227 | VRRP
| OAM | TO_RMS_Sys | 36 | 10.66.71.161 | 255.255.255.240 | N/A | N/A
| OAM | N/A | 814 | 10.66.11.97 | 255.255.255.240 | N/A | N/A
| OAM | N/A | 816 | 10.66.11.129 | 255.255.255.240 | N/A | N/A
| OAM | ATB-SHRIQ-OAM | 818 | 10.66.10.81 | 255.255.255.240 | N/A | N/A
| OAM | ATB_huawei_Cluster2118_OAM | 855 | 10.66.123.129 | 255.255.255.192 | 10.66.123.131 | VRRP
| OAM | ATB_huawei_Cluster2116_OAM | 856 | 10.66.123.33 | 255.255.255.224 | 10.66.123.35 | VRRP
| OAM | BARBAR_NEC_huawei_Cluster_OAM | 857 | 10.66.123.65 | 255.255.255.224 | 10.66.123.67 | VRRP
| OAM | HMD0260_huawei_Cluster_OAM | 858 | 10.66.123.67 | 255.255.255.224 | 10.66.123.99 | VRRP
| OAM | ATB_huawei_Cluster2102_OAM | 859 | 10.66.123.193 | 255.255.255.224 | 10.66.123.195 | VRRP
| OAM | ATB-Cluster2-Mul | 1212 | 10.66.28.65 | 255.255.255.224 | N/A | N/A
| OAM | ATB-to-Merowei-Mul | 1217 | 10.66.28.129 | 255.255.255.224 | N/A | N/A
| OAM | ATB-SHRIQ-Mul | 1218 | 10.66.28.97 | 255.255.255.240 | N/A | N/A
| OAM | ATB2115_RTN 980_2-CX(OAM) | 1250 | 10.66.122.1 | 255.255.255.224 | 10.66.122.3 | VRRP
| OAM | TO_ATB2118_RTN _DWDM_OAM | 1251 | 10.66.123.1 | 255.255.255.224 | 10.66.123.3 | VRRP
| OAM | KDNG1_2G_OAM_Cluster | 3607 | 10.84.0.9 | 255.255.255.248 | N/A | N/A
| Shops | SHENDI_SHOP | 799 | 172.27.24.85 | 255.255.255.252 | N/A | N/A
| Shops | ATBRA_Shop | 800 | 172.27.24.89 | 255.255.255.252 | N/A | N/A
| Shops | DAMER_SHOP | 842 | 172.27.25.1 | 255.255.255.252 | N/A | N/A
| Shops | TO_ATB02_SHOP | 3032 | 172.27.25.225 | 255.255.255.252 | N/A | N/A
| Shops | TO_ATB03_SHOP | 3033 | 172.27.25.229 | 255.255.255.252 | N/A | N/A
| Shops | TO_ATB04_SHOP | 3034 | 172.27.25.237 | 255.255.255.252 | N/A | N/A
| Shops | TO_BARBAR_SHOP | 3035 | 172.27.25.241 | 255.255.255.252 | N/A | N/A
| Shops | ABHMD_Shop | 3037 | 172.27.25.157 | 255.255.255.252 | N/A | N/A
| Shops | ATB Regional Office via MW | 3038 | 172.27.25.185 | 255.255.255.252 | N/A | N/A
| DCN | N/A | N/A | N/A | N/A | N/A | N/A
| CCTV | N/A | N/A | N/A | N/A | N/A | N/A
| RMS | N/A | N/A | N/A | N/A | N/A | N/A
ATB2115-NE8000-M14-RSG-02 | 2G | Huawei-BSC-GW | 9 | 10.33.10.43 | 255.255.255.248 | 10.33.10.41 | VRRP
| 2G | Huawei-BSC-GW | 12 | 10.33.10.99 | 255.255.255.248 | 10.33.10.97 | VRRP
| 2G | BSC06-C-ABIS | 14 | 10.33.10.115 | 255.255.255.248 | 10.33.10.113 | VRRP
| 2G | RDS cluster_Abis_VOIP | 2110 | 10.33.48.147 | 255.255.255.240 | 10.33.48.145 | VRRP
| 2G | KRM cluster_Abis_VOIP | 2112 | 10.33.48.195 | 255.255.255.192 | 10.33.48.193 | VRRP
| 2G | GN cluster_Abis_VOIP | 2119 | 10.33.49.35 | 255.255.255.248 | 10.33.49.33 | VRRP
| 2G | GLD_cluster2_Abis_VOIP | 2120 | 10.33.49.83 | 255.255.255.240 | 10.33.49.81 | VRRP
| 2G | Abis_dir_ATB | 3200 | 10.33.49.67 | 255.255.255.240 | 10.33.49.65 | VRRP
| 3G | Huawei-RNC-GW | 8 | 10.33.10.35 | 255.255.255.248 | 10.33.10.33 | VRRP
| 3G | RNC06-22/0-Iub | 10 | 10.33.10.59 | 255.255.255.248 | 10.33.10.57 | VRRP
| 3G | RNC06 EXP | 11 | 10.33.10.67 | 255.255.255.248 | 10.33.10.65 | VRRP
| 3G | Huawei-BSC-GW | 12 | 10.33.10.99 | 255.255.255.248 | 10.33.10.97 | VRRP
| 3G | RNC06_iub_d | 13 | 10.33.10.75 | 255.255.255.248 | 10.33.10.73 | VRRP
| 3G | RNC06_Iub_Exp01 | 16 | 10.33.48.3 | 255.255.255.240 | 10.33.48.1 | VRRP
| 3G | RNC06_Iub_Exp02 | 17 | 10.33.48.11 | 255.255.255.248 | 10.33.48.9 | VRRP
| 3G | RNC06-1/23/0-Iub | 18 | 10.33.48.131 | 255.255.255.248 | 10.33.48.129 | VRRP
| 3G | DABBA Cluster Iub | 395 | 10.33.36.129 | 255.255.255.240 | N/A | N/A
| 3G | 3G_HQ DIR KRM2331_KAREMIRPT | 396 | 10.33.36.145 | 255.255.255.240 | N/A | N/A
| 3G | TO_ATB2118_RTN _DWDM_Iub | 851 | 10.33.123.2 | 255.255.255.224 | 10.33.123.3 | VRRP
| 3G | DNG&OLD_HALFA_Rehoming_Iub | 903 | N/A | N/A | N/A | N/A
| 3G | N/A | 911 | 10.33.11.33 | 255.255.255.224 | N/A | N/A
| 3G | N/A | 913 | 10.33.11.65 | 255.255.255.224 | N/A | N/A
| 3G | HQ-RNC-Iub-Dongola | 995 | 10.33.36.33 | 255.255.255.224 | N/A | N/A
| 3G | DONGOLA_Iub | 996 | 10.33.36.65 | 255.255.255.224 | N/A | N/A
| 4G | RTN-S1-Cluster0 | 1110 | 10.33.28.3 | 255.255.255.224 | 10.33.28.1 | VRRP
| 4G | ATB-to-Merowei-S1 | 1117 | 10.33.28.131 | 255.255.255.224 | 10.33.28.129 | VRRP
| 4G | ATB2115_RTN 980_2-CX(LTE) | 1150 | 10.33.138.2 | 255.255.255.224 | 10.33.138.3 | VRRP
| 4G | TO_ATB2118_RTN _DWDM-S1 | 1151 | 10.33.139.2 | 255.255.255.224 | 10.33.139.3 | VRRP
| 4G | TO_RTN 950A-Golid-S1 | 1180 | 10.33.154.2 | 255.255.255.224 | 10.33.154.3 | VRRP
| 4G | TO_DBA_NEC-Dabba-S1 | 1181 | 10.33.154.34 | 255.255.255.224 | 10.33.154.35 | VRRP
| 4G | cluster-SOOQ1-LTE-service | 1190 | 10.33.34.33 | 255.255.255.240 | N/A | N/A
| 4G | HQ-RNC-LTE-To-GOLID | 1193 | 10.33.34.97 | 255.255.255.224 | N/A | N/A
| 4G | DBA-LTE-Cluster | 1196 | 10.33.34.161 | 255.255.255.224 | N/A | N/A
| OAM | DABBA Cluster OAM | 392 | 10.66.36.129 | 255.255.255.240 | N/A | N/A
| OAM | 3G_HQ DIR KRM2331_KAREMIRPT | 293 | 10.66.36.145 | 255.255.255.240 | N/A | N/A
| OAM | HQ-RNC-Iub-To-GOLID | 394 | 10.66.36.193 | 255.255.255.240 | N/A | N/A
| OAM | ATB-To-SHANDI_Iub_OAM | 803 | 10.66.11.1 | 255.255.255.224 | N/A | N/A
| OAM | N/A | 811 | 10.66.11.33 | 255.255.255.224 | N/A | N/A
| OAM | N/A | 813 | 10.66.11.65 | 255.255.255.224 | N/A | N/A
| OAM | N/A | 815 | N/A | N/A | N/A | N/A
| OAM | TO_KRM_OAM_New_Cluster01 | 871 | 10.66.146.113 | 255.255.255.240 | N/A | N/A
| OAM | TO_KRM_OAM_New_Cluster02 | 872 | 10.66.146.129 | 255.255.255.240 | N/A | N/A
| OAM | HQ-RNC-OAM-Old HALFA & GOLID | 896 | 10.66.36.65 | 255.255.255.224 | N/A | N/A
| OAM | TO_ATB2118_RTN _DWDM_OAM | 1251 | 10.66.123.2 | 255.255.255.224 | 10.66.123.3 | VRRP
| DCN | N/A | N/A | N/A | N/A | N/A | N/A
| CCTV | N/A | N/A | N/A | N/A | N/A | N/A
| RMS | N/A | N/A | N/A | N/A | N/A | N/A