## Cover
KTN DC Project
KTN IGW LLD
date and title
LLD V4
March 2026
Huawei Technologies

## Device List
Return
Device Name Design: <Site_ID>_<Role>_<number>
Site | Device Type | Role | Number | Device Name | Installed Software | Installed Patch | SW Expiration Date | HW Expiration Date
KTN | NE8000-X8 | IGW | 01 | KTN_IGW01 | V800R022C00SPC600 | V800R022SPH120 | 2027-06-30 | 2038-12-31
KTN | NE8000-X8 | IGW | 02 | KTN_IGW02 | V800R022C00SPC600 | V800R022SPH120 | 2027-06-30 | 2038-12-31

## Logical Topology
Return

## Port layout
Device Name | Logical interface | Eth-Trunk mode | L2 / L3 Eth-Trunk | Source Port | Interface Description | Destination Device | Destination interface | Link Type | SFP type | Remark
KTN_IGW01 | Eth-Trunk0 | Manual | L3 | 100GE8/0/38 | To-KTN-IGW02 | KTN_IGW02 | Eth-Trunk0 | MPO-Fiber | MultiMode(100G)
| Eth-Trunk20 | Manual | L3 | 100GE8/0/42 | TO CE-SW01 | CE SW01 | eth-trunk 20 | MPO-Fiber | MultiMode(100G)
100GE8/0/43
KTN_IGW02 | Eth-Trunk0 | Manual | L3 | 100GE8/0/38 | To-KTN-IGW01 | KTN_IGW01 | Eth-Trunk0 | MPO-Fiber | MultiMode(100G)
| Eth-Trunk20 | Manual | L3 | 100GE8/0/42 | TO CE-SW02 | CE SW01 | eth-trunk 20 | MPO-Fiber | MultiMode(100G)
100GE8/0/43
Note on F2: Essam Eldeen Alsaeed (A): description is the same as label

## IP_Interconnection
Device Name | Source Interface | Interface/Service Description | Network-ID/mask | Dot1Q Number | Source IP | IP MTU Huawei | Link-type | Destination Device | Destination Interface | Destination IP
KTN_IGW01 | Eth-Trunk0 | interconnection | 10.0.39.68/30 | N/A | 10.0.39.70 | N/A | N/A | KTN_IGW02 | Eth-Trunk0 | 10.0.39.69
| Eth-Trunk20.104 | for-SS7-DSC-International | 10.0.39.80/29 | 104 | 10.0.39.82 | N/A | N/A | KTN-Roaming-FW01 | Eth-trunk40.104 | 10.0.39.81
| Eth-Trunk20.105 | for-GRX | 10.0.39.56/29 | 105 | 10.0.39.58 | N/A | N/A | KTN-Roaming-FW01 | Eth-trunk40.105 | 10.0.39.57
| Eth-Trunk20.135 | Management | 10.0.39.40/29 | 135 | 10.0.39.41 | N/A | N/A | KTN-NE8000-01 | Eth-Trunk30.135 | 10.0.39.42
| Eth-Trunk20.300 | Gi-service | 10.0.39.48/29 | 300 | 10.0.39.49 | N/A | N/A | KTN-GI-FW01 | Eth-Trunk10.300 | 10.0.39.50
KTN_IGW02 | Eth-Trunk0 | interconnection | 10.0.39.68/30 | N/A | 10.0.39.69 | N/A | N/A | KTN_IGW01 | Eth-Trunk0 | 10.0.39.70
| Eth-Trunk20.104 | for-SS7-DSC-International | 10.0.39.80/29 | 104 | 10.0.39.84 | N/A | N/A | KTN-Roaming-FW02 | Eth-trunk40.104 | 10.0.39.83
| Eth-Trunk20.105 | for-GRX | 10.0.39.56/29 | 105 | 10.0.39.60 | N/A | N/A | KTN-Roaming-FW02 | Eth-trunk40.105 | 10.0.39.59
| Eth-Trunk20.135 | Management | 10.0.39.40/29 | 135 | 10.0.39.43 | N/A | N/A | KTN-NE8000-02 | Eth-Trunk30.135 | 10.0.39.44
| Eth-Trunk20.300 | Gi-service | 10.0.39.48/29 | 300 | 10.0.39.51 | N/A | N/A | KTN-GI-FW02 | Eth-Trunk10.300 | 10.0.39.52

## Vlan
| Vlan ID | VLAN Description | Vlanif id | VRRP ID | VRRP Priority(default value=200) | Master/Slave | IP address | Virtual IP | VRF | Interface 1 | Interface 2 | Interface 3 | Interface 4 | Interface 5
KTN_IGW01 | N/A | N/A | N/A | N/A | N/A | N/A | N/A | N/A | N/A | N/A | N/A | N/A | N/A | N/A
| N/A | N/A | N/A | N/A | N/A | N/A | N/A | N/A | N/A | N/A | N/A | N/A | N/A | N/A
KTN_IGW02 | N/A | N/A | N/A | N/A | N/A | N/A | N/A | N/A | N/A | N/A | N/A | N/A | N/A | N/A
| N/A | N/A | N/A | N/A | N/A | N/A | N/A | N/A | N/A | N/A | N/A | N/A | N/A | N/A

## VRF_Planning
Return
Device Name | VRF_name | route-distinguisher | Route-traget import | Route-traget export | ipv4-family Configuration
KTN_IGW01 | OM | 10.0.39.65:135 | N/A | N/A | route-distinguisher 10.0.39.65:135 apply-label per-instance
KTN_IGW02 | OM | 10.0.39.67:135 | N/A | N/A | route-distinguisher 10.0.39.67:135 apply-label per-instance