## Cover
KTN DC Project
KTN Roaming FW LLD | date and title
LLD V4
MARCH 2026
Huawei Technologies

## Revision
Document Control
Revision Q/yr | Change Date | Responsible | Change Description

## Device List
Return
Device Name Design: <Site_ID>_<Role>_<number>
Site | Device Type | Role | Number | Device Name | Installed Software | Installed Patch | SW Expiration Date | HW Expiration Date
KTN | Eudemon1000E-F55 | FW | 01 | KTN_ROAM_FW01 | V600R023C00SPC100 | V600R023SPH120 | 2027-06-30 | 2038-12-31
KTN | Eudemon1000E-F55 | FW | 02 | KTN_ROAM_FW02 | V600R023C00SPC100 | V600R023SPH120 | 2027-06-30 | 2038-12-31

## Vlan
| Vlan ID | VLAN Description | Vlanif id | VRRP ID | VRRP Priority(default value=200) | Master/Slave | IP address | Virtual IP | VRF | Interface 1 | Interface 2 | Interface 3 | Interface 4 | Interface 5
KTN_ROAM_FW01
KTN_ROAM_FW02

## Logical Topology
Return

## Port layout
Device Name | Logical interface | Eth-Trunk mode | L2 / L3 Eth-Trunk | Source Port | Interface Description | Destination Device | Destination interface | Link Type | SFP type | Remark
KTN_ROAM_FW01 | Eth-Trunk0 | lacp-static | L3 | 10GE0/0/6 | TO KTN_ROAM_FW02 | KTN_ROAM_FW02 | 10GE0/0/6 | Fiber cable | MultiMode(10G)
| Eth-Trunk40 | lacp-static | L2 | 10GE0/0/7 10GE0/0/8 10GE0/0/9 | TO KTN_CE-SW01 | KTN-CE-SW01 | 10GE7/0/2 10GE7/0/3 10GE7/0/4 | Fiber cable | MultiMode(10G)
KTN_ROAM_FW02 | Eth-Trunk0 | lacp-static | L3 | 10GE0/0/6 | TO KTN_ROAM_FW01 | KTN_ROAM_FW01 | 10GE0/0/6 | Fiber cable | MultiMode(10G)
| Eth-Trunk40 | lacp-static | L2 | 10GE0/0/7 10GE0/0/8 10GE0/0/9 | TO KTN_CE-SW02 | KTN-CE-SW02 | 10GE7/0/2 10GE7/0/3 10GE7/0/4 | Fiber cable | MultiMode(10G)
Note on F1: Essam Eldeen Alsaeed (A): description is the same as label

## IP_Interconnection
Device Name | Source Interface | Interface/Service Description | Firewall-zone | Network-ID/mask | Dot1Q Number | Source IP | IP MTU Huawei | Link-type | Destination Device | Destination Interface | Destination IP
KTN_ROAM_FW01 | Eth-Trunk0 | interconnection | dmz | 10.0.39.100/30 | N/A | 10.0.39.101 | 1500 | ether-channel | KTN-Roam-FW-02 | Eth-Trunk0 | 10.0.39.102
| Eth-Trunk40.101 | for-SS7-DSC-International | Signaling | 10.0.39.88/29 | 101 | 10.0.39.89 | 1500 | ether-channel | KTN-NE8000-01 | Eth-Trunk30.101 | 10.0.39.90
| Eth-Trunk40.102 | for-SS7-DSC-International | Media | 10.0.39.104/29 | 102 | 10.0.39.105 | 1500 | ether-channel | KTN-NE8000-01 | Eth-Trunk30.102 | 10.0.39.106
| Eth-Trunk40.103 | for-GRX | GP | 10.0.39.112/29 | 103 | 10.0.39.113 | 1500 | ether-channel | KTN-NE8000-01 | Eth-Trunk30.103 | 10.0.39.114
| Eth-Trunk40.104 | for-SS7-DSC-International | Internet | 10.0.39.80/29 | 104 | 10.0.39.81 | 1500 | ether-channel | KTN-IGW01 | Eth-Trunk20.104 | 10.0.39.82
| Eth-Trunk40.105 | for-GRX | Internet | 10.0.39.56/29 | 105 | 10.0.39.57 | 1500 | ether-channel | KTN-IGW01 | Eth-Trunk20.105 | 10.0.39.58
| Eth-Trunk40.150 | Management | OM | 10.0.39.72/29 | 150 | 10.0.39.73 | 1500 | ether-channel | KTN-NE8000-01 | Eth-Trunk30.150 | 10.0.39.74
KTN_ROAM_FW01 | Eth-Trunk0 | interconnection | dmz | 10.0.39.100/30 | N/A | 10.0.39.102 | 1500 | ether-channel | KTN-Roam-FW-01 | Eth-Trunk0 | 10.0.39.101
| Eth-Trunk40.101 | for-SS7-DSC-International | Signaling | 10.0.39.88/29 | 101 | 10.0.39.91 | 1500 | ether-channel | KTN-NE8000-02 | Eth-Trunk30.101 | 10.0.39.92
| Eth-Trunk40.102 | for-SS7-DSC-International | Media | 10.0.39.104/29 | 102 | 10.0.39.107 | 1500 | ether-channel | KTN-NE8000-02 | Eth-Trunk30.102 | 10.0.39.108
| Eth-Trunk40.103 | for-GRX | GP | 10.0.39.112/29 | 103 | 10.0.39.115 | 1500 | ether-channel | KTN-NE8000-02 | Eth-Trunk30.103 | 10.0.39.116
| Eth-Trunk40.104 | for-SS7-DSC-International | Internet | 10.0.39.80/29 | 104 | 10.0.39.83 | 1500 | ether-channel | KTN-IGW02 | Eth-Trunk20.104 | 10.0.39.84
| Eth-Trunk40.105 | for-GRX | Internet | 10.0.39.56/29 | 105 | 10.0.39.59 | 1500 | ether-channel | KTN-IGW02 | Eth-Trunk20.105 | 10.0.39.60
| Eth-Trunk40.150 | Management | OM | 10.0.39.72/29 | 150 | 10.0.39.73 | 1500 | ether-channel | KTN-NE8000-02 | Eth-Trunk30.150 | 10.0.39.74

## VRF_Planning
Return
Device Name | VRF_name | route-distinguisher | Route-traget import | Route-traget export | ipv4-family Configuration
KTN_ROAM_FW01 | OM | N/A | 10.0.39.97:150 | N/A | N/A
| GP | N/A | 1.29598:42 | N/A | N/A
| GMSC_Signaling_vpn | N/A | N/A | N/A | N/A
| GMSC_Media_vpn | N/A | N/A | N/A | N/A
| _management_vpn_ | N/A | N/A | N/A | ipv4-family
KTN_ROAM_FW02 | OM | N/A | 10.0.39.97:150 | N/A | N/A
| GP | N/A | 1.29598:42 | N/A | N/A
| GMSC_Signaling_vpn | N/A | N/A | N/A | N/A
| GMSC_Media_vpn | N/A | N/A | N/A | N/A
| _management_vpn_ | N/A | N/A | N/A | ipv4-family