## Cover
ToC Low Level Design For Zain PSD
Huawei Technologies Co., Ltd.
All rights reserved

## 1.3 Device Naming
Content
Switch Resource Plan
Switch Information
Data Phase Type | DC | Switch Name | Device Role | Switch Type | Switch Type Abbr
New | psdCT | PSD_RN01_CtrSrvTOR01 | TOR | CE6863E-48S6CQ | CE6863E
New | psdCT | PSD_RN01_CtrSrvTOR02 | TOR | CE6863E-48S6CQ | CE6863E
New | psdCT | PSD_RN02_CtrSrvTOR03 | TOR | CE6863E-48S6CQ | CE6863E
New | psdCT | PSD_RN02_CtrSrvTOR04 | TOR | CE6863E-48S6CQ | CE6863E
New | psdCT | PSD_RN03_MediaSrvTOR01 | TOR | CE6863E-48S6CQ | CE6863E
New | psdCT | PSD_RN03_MediaSrvTOR02 | TOR | CE6863E-48S6CQ | CE6863E
New | psdCT | PSD_RN01_MgmtStorTOR01 | TOR | CE6881-48S6CQ | CE6881
New | psdCT | PSD_RN01_MgmtStorTOR02 | TOR | CE6881-48S6CQ | CE6881
New | psdCT | PSD_RN02_MgmtStorTOR03 | TOR | CE6881-48S6CQ | CE6881
New | psdCT | PSD_RN02_MgmtStorTOR04 | TOR | CE6881-48S6CQ | CE6881
New | psdCT | PSD_RN04_EOR01 | EOR | CE16808 | CE16808
New | psdCT | PSD_RN05_EOR02 | EOR | CE16808 | CE16808
Expansion 2025 | psdCT | PSD_RN09_MgmtStorTOR05 | TOR | CE6881-48S6CQ | CE6881
Expansion 2025 | psdCT | PSD_RN09_MgmtStorTOR06 | TOR | CE6881-48S6CQ | CE6881
EOR Board Layout Design
Data Phase Type | Switch Name | Slot No. | Board Type | Remark
New | PSD_RN04_EOR01 | Slot10 | CE-MPUD-HALF | Major Control interface board
New |  | Slot1 | CEL36LQFD-E 36*40GE | Service interface board
New |  | Slot2 | CEL36CQFD-E 36*100G | Service interface board
New |  | Slot3 | CEL48XSFD-E 48*10GE | Service interface board
New |  | Slot4 | NA | NA
New |  | Slot5 | NA | NA
New |  | Slot6 | NA | NA
New |  | Slot7 | NA | NA
New |  | Slot8 | CEL36CQFD-E 36*100G | Service & Bearer network interface board
New |  | Slot9 | CE-MPUD-HALF | Major Control interface board
New | PSD_RN05_EOR02 | Slot10 | CE-MPUD-HALF | Major Control interface board
New |  | Slot1 | CEL36LQFD-E 36*40GE | Service interface board
New |  | Slot2 | CEL36CQFD-E 36*100G | Service interface board
New |  | Slot3 | CEL48XSFD-E 48*10GE | Service interface board
New |  | Slot4 | NA | NA
New |  | Slot5 | NA | NA
New |  | Slot6 | NA | NA
New |  | Slot7 | NA | NA
New |  | Slot8 | CEL36CQFD-E 36*100G | Service & Bearer network interface board
New |  | Slot9 | CE-MPUD-HALF | Major Control interface board

## 1.7 Network Topology
1.7 Network Topology

## 2.1 Port Plan
2.1 Port Plan
Switch Physical Network Design
EOR(Infrastructure&Storage&Service)
Data Phase Type | DC | Local NE | Local Port | Local Port Rate | Legend | VXLAN Port Access | Port Type | Link Aggregation | M-LAG ID | Min Num of Local Links | Exist VLAN(Allowed) | Add VLAN(Allowed) | VLAN(Disallowed) | STP | LLDP | Peer NE | Peer Port | Peer Port Rate | Peer Link Aggregation | Work Mode | Remarks
New | psdCT | PSD_RN04_EOR01 | 100GE 2/0/34 | 100GE | M1 | - | DAD&Cascade | Eth-Trunk 6 (lacp-static) | - | 2 | - | 2999 | - | stp disable | - | PSD_RN05_EOR02 | 100GE 2/0/34 | 100GE | Eth-Trunk 6 (lacp-static) | NA | DAD&CASCADE Ports
New | psdCT | PSD_RN05_EOR02 | 100GE 2/0/34 | 100GE | M1 | - | DAD&Cascade | Eth-Trunk 6 (lacp-static) | - | 2 | - | 2999 | - | stp disable | - | PSD_RN04_EOR01 | 100GE 2/0/34 | 100GE | Eth-Trunk 6 (lacp-static) | NA
New | psdCT | PSD_RN04_EOR01 | 100GE 2/0/33 | 100GE | M2 | - | DAD&Cascade | Eth-Trunk 6 (lacp-static) | - | 2 | - | 2999 | - | stp disable | - | PSD_RN05_EOR02 | 100GE 2/0/33 | 100GE | Eth-Trunk 6 (lacp-static) | NA
New | psdCT | PSD_RN05_EOR02 | 100GE 2/0/33 | 100GE | M2 | - | DAD&Cascade | Eth-Trunk 6 (lacp-static) | - | 2 | - | 2999 | - | stp disable | - | PSD_RN04_EOR01 | 100GE 2/0/33 | 100GE | Eth-Trunk 6 (lacp-static) | NA
New | psdCT | PSD_RN04_EOR01 | 100GE 8/0/34 | 100GE | M3 | - | DAD&Cascade | Eth-Trunk 6 (lacp-static) | - | 2 | - | 2999 | - | stp disable | - | PSD_RN05_EOR02 | 100GE 8/0/34 | 100GE | Eth-Trunk 6 (lacp-static) | NA
New | psdCT | PSD_RN05_EOR02 | 100GE 8/0/34 | 100GE | M3 | - | DAD&Cascade | Eth-Trunk 6 (lacp-static) | - | 2 | - | 2999 | - | stp disable | - | PSD_RN04_EOR01 | 100GE 8/0/34 | 100GE | Eth-Trunk 6 (lacp-static) | NA
New | psdCT | PSD_RN04_EOR01 | 100GE 2/0/35 | 100GE | S25 | - | Peer-link | Eth-Trunk 0 (lacp-static) | - | - | - | - | - | stp disable | - | PSD_RN05_EOR02 | 100GE 2/0/35 | 100GE | Eth-Trunk 0 (lacp-static) | NA | Switch Peer-link Ports
New | psdCT | PSD_RN05_EOR02 | 100GE 2/0/35 | 100GE | S25 | - | Peer-link | Eth-Trunk 0 (lacp-static) | - | - | - | - | - | stp disable | - | PSD_RN04_EOR01 | 100GE 2/0/35 | 100GE | Eth-Trunk 0 (lacp-static) | NA
New | psdCT | PSD_RN04_EOR01 | 100GE 8/0/35 | 100GE | S26 | - | Peer-link | Eth-Trunk 0 (lacp-static) | - | - | - | - | - | stp disable | - | PSD_RN05_EOR02 | 100GE 8/0/35 | 100GE | Eth-Trunk 0 (lacp-static) | NA
New | psdCT | PSD_RN05_EOR02 | 100GE 8/0/35 | 100GE | S26 | - | Peer-link | Eth-Trunk 0 (lacp-static) | - | - | - | - | - | stp disable | - | PSD_RN04_EOR01 | 100GE 8/0/35 | 100GE | Eth-Trunk 0 (lacp-static) | NA
New | psdCT | PSD_RN04_EOR01 | 40GE 1/0/0 | 40GE | H1 | - | Trunk | Eth-Trunk 1 (lacp-static) | 1 | 1 | - | 4002-4063 | 1 | stp disable | - | PSD_RN01_MgmtStorTOR01 | 100GE 1/0/2 | 40GE | Eth-Trunk 2 (lacp-static) | NA | Downlink port to TOR for Infrastructure management, storage management, and storage data.
New | psdCT | PSD_RN05_EOR02 | 40GE 1/0/0 | 40GE | H2 | - | Trunk | Eth-Trunk 1 (lacp-static) | 1 | 1 | - | 4002-4063 | 1 | stp disable | - | PSD_RN01_MgmtStorTOR01 | 100GE 1/0/6 | 40GE | Eth-Trunk 2 (lacp-static) | NA
New | psdCT | PSD_RN04_EOR01 | 40GE 1/0/1 | 40GE | H3 | - | Trunk | Eth-Trunk 1 (lacp-static) | 1 | 1 | - | 4002-4063 | 1 | stp disable | - | PSD_RN01_MgmtStorTOR02 | 100GE 1/0/2 | 40GE | Eth-Trunk 2 (lacp-static) | NA
New | psdCT | PSD_RN05_EOR02 | 40GE 1/0/1 | 40GE | H4 | - | Trunk | Eth-Trunk 1 (lacp-static) | 1 | 1 | - | 4002-4063 | 1 | stp disable | - | PSD_RN01_MgmtStorTOR02 | 100GE 1/0/6 | 40GE | Eth-Trunk 2 (lacp-static) | NA
New | psdCT | PSD_RN04_EOR01 | 40GE 1/0/2 | 40GE | H5 | - | Trunk | Eth-Trunk 2 (lacp-static) | 2 | 1 | - | 4002-4063 | 1 | stp disable | - | PSD_RN02_MgmtStorTOR03 | 100GE 1/0/2 | 40GE | Eth-Trunk 2 (lacp-static) | NA
New | psdCT | PSD_RN05_EOR02 | 40GE 1/0/2 | 40GE | H6 | - | Trunk | Eth-Trunk 2 (lacp-static) | 2 | 1 | - | 4002-4063 | 1 | stp disable | - | PSD_RN02_MgmtStorTOR03 | 100GE 1/0/6 | 40GE | Eth-Trunk 2 (lacp-static) | NA
New | psdCT | PSD_RN04_EOR01 | 40GE 1/0/3 | 40GE | H7 | - | Trunk | Eth-Trunk 2 (lacp-static) | 2 | 1 | - | 4002-4063 | 1 | stp disable | - | PSD_RN02_MgmtStorTOR04 | 100GE 1/0/2 | 40GE | Eth-Trunk 2 (lacp-static) | NA
New | psdCT | PSD_RN05_EOR02 | 40GE 1/0/3 | 40GE | H8 | - | Trunk | Eth-Trunk 2 (lacp-static) | 2 | 1 | - | 4002-4063 | 1 | stp disable | - | PSD_RN02_MgmtStorTOR04 | 100GE 1/0/6 | 40GE | Eth-Trunk 2 (lacp-static) | NA
Expamsion 2025 | psdCT | PSD_RN04_EOR01 | 40GE 1/0/4 | 40GE | H9 | - | Trunk | Eth-Trunk 7 (lacp-static) | 7 | 1 | - | 4002-4063 | 1 | stp disable | - | PSD_RN09_MgmtStorTOR05 | 100GE 1/0/2 | 40GE | Eth-Trunk 2 (lacp-static) | NA
Expamsion 2025 | psdCT | PSD_RN05_EOR02 | 40GE 1/0/4 | 40GE | H10 | - | Trunk | Eth-Trunk 7 (lacp-static) | 7 | 1 | - | 4002-4063 | 1 | stp disable | - | PSD_RN09_MgmtStorTOR05 | 100GE 1/0/6 | 40GE | Eth-Trunk 2 (lacp-static) | NA
Expamsion 2025 | psdCT | PSD_RN04_EOR01 | 40GE 1/0/5 | 40GE | H11 | - | Trunk | Eth-Trunk 7 (lacp-static) | 7 | 1 | - | 4002-4063 | 1 | stp disable | - | PSD_RN09_MgmtStorTOR06 | 100GE 1/0/2 | 40GE | Eth-Trunk 2 (lacp-static) | NA
Expamsion 2025 | psdCT | PSD_RN05_EOR02 | 40GE 1/0/5 | 40GE | H12 | - | Trunk | Eth-Trunk 7 (lacp-static) | 7 | 1 | - | 4002-4063 | 1 | stp disable | - | PSD_RN09_MgmtStorTOR06 | 100GE 1/0/6 | 40GE | Eth-Trunk 2 (lacp-static) | NA
New | psdCT | PSD_RN04_EOR01 | 100GE 2/0/0 | 100GE | P1 | - | Trunk | Eth-Trunk 3 (lacp-static) | 3 | 1 | - | 1100-1108;1109-1120;1200-1232;1233-1264;2401-2403;2504-2539;2554-2557;3000-3699;3703-3711;4000;4005 | 1 | stp disable | - | PSD_RN01_CtrSrvTOR01 | 100GE 1/0/1 | 100GE | Eth-Trunk 2 (lacp-static) | NA | Service network element to the EOR service downlink port
New | psdCT | PSD_RN05_EOR02 | 100GE 2/0/0 | 100GE | P2 | - | Trunk | Eth-Trunk 3 (lacp-static) | 3 | 1 | - | 1100-1108;1109-1120;1200-1232;1233-1264;2401-2403;2504-2539;2554-2557;3000-3699;3703-3711;4000;4005 | 1 | stp disable | - | PSD_RN01_CtrSrvTOR01 | 100GE 1/0/4 | 100GE | Eth-Trunk 2 (lacp-static) | NA
New | psdCT | PSD_RN04_EOR01 | 100GE 2/0/1 | 100GE | P3 | - | Trunk | Eth-Trunk 3 (lacp-static) | 3 | 1 | - | 1100-1108;1109-1120;1200-1232;1233-1264;2401-2403;2504-2539;2554-2557;3000-3699;3703-3711;4000;4005 | 1 | stp disable | - | PSD_RN01_CtrSrvTOR02 | 100GE 1/0/1 | 100GE | Eth-Trunk 2 (lacp-static) | NA
New | psdCT | PSD_RN05_EOR02 | 100GE 2/0/1 | 100GE | P4 | - | Trunk | Eth-Trunk 3 (lacp-static) | 3 | 1 | - | 1100-1108;1109-1120;1200-1232;1233-1264;2401-2403;2504-2539;2554-2557;3000-3699;3703-3711;4000;4005 | 1 | stp disable | - | PSD_RN01_CtrSrvTOR02 | 100GE 1/0/4 | 100GE | Eth-Trunk 2 (lacp-static) | NA
New | psdCT | PSD_RN04_EOR01 | 100GE 2/0/2 | 100GE | P5 | - | Trunk | Eth-Trunk 4 (lacp-static) | 4 | 1 | - | 1100-1108;1109-1120;1200-1232;1233-1264;3000-3649;4000;4005;3690;3691;3692-3695 | 1 | stp disable | - | PSD_RN02_CtrSrvTOR03 | 100GE 1/0/1 | 100GE | Eth-Trunk 1 (lacp-static) | NA
New | psdCT | PSD_RN05_EOR02 | 100GE 2/0/2 | 100GE | P6 | - | Trunk | Eth-Trunk 4 (lacp-static) | 4 | 1 | - | 1100-1108;1109-1120;1200-1232;1233-1264;3000-3649;4000;4005;3690;3691;3692-3695 | 1 | stp disable | - | PSD_RN02_CtrSrvTOR03 | 100GE 1/0/4 | 100GE | Eth-Trunk 1 (lacp-static) | NA
New | psdCT | PSD_RN04_EOR01 | 100GE 2/0/3 | 100GE | P7 | - | Trunk | Eth-Trunk 4 (lacp-static) | 4 | 1 | - | 1100-1108;1109-1120;1200-1232;1233-1264;3000-3649;4000;4005;3690;3691;3692-3695 | 1 | stp disable | - | PSD_RN02_CtrSrvTOR04 | 100GE 1/0/1 | 100GE | Eth-Trunk 1 (lacp-static) | NA
New | psdCT | PSD_RN05_EOR02 | 100GE 2/0/3 | 100GE | P8 | - | Trunk | Eth-Trunk 4 (lacp-static) | 4 | 1 | - | 1100-1108;1109-1120;1200-1232;1233-1264;3000-3649;4000;4005;3690;3691;3692-3695 | 1 | stp disable | - | PSD_RN02_CtrSrvTOR04 | 100GE 1/0/4 | 100GE | Eth-Trunk 1 (lacp-static) | NA
New | psdCT | PSD_RN04_EOR01 | 100GE 2/0/4 | 100GE | P9 | - | Trunk | Eth-Trunk 5 (lacp-static) | 5 | 2 | - | 2400;2404-2503;2552-2553;3700-3702;4000;4005 | 1 | stp disable | - | PSD_RN03_MediaSrvTOR01 | 100GE 1/0/1 | 100GE | Eth-Trunk 1 (lacp-static) | NA
New | psdCT | PSD_RN04_EOR01 | 100GE 8/0/2 | 100GE | P11 | - | Trunk | Eth-Trunk 5 (lacp-static) | 5 | 2 | - | 2400;2404-2503;2552-2553;3700-3702;4000;4005 | 1 | stp disable | - | PSD_RN03_MediaSrvTOR01 | 100GE 1/0/2 | 100GE | Eth-Trunk 1 (lacp-static) | NA
New | psdCT | PSD_RN05_EOR02 | 100GE 2/0/4 | 100GE | P12 | - | Trunk | Eth-Trunk 5 (lacp-static) | 5 | 2 | - | 2400;2404-2503;2552-2553;3700-3702;4000;4005 | 1 | stp disable | - | PSD_RN03_MediaSrvTOR01 | 100GE 1/0/5 | 100GE | Eth-Trunk 1 (lacp-static) | NA
New | psdCT | PSD_RN05_EOR02 | 100GE 8/0/2 | 100GE | P14 | - | Trunk | Eth-Trunk 5 (lacp-static) | 5 | 2 | - | 2400;2404-2503;2552-2553;3700-3702;4000;4005 | 1 | stp disable | - | PSD_RN03_MediaSrvTOR01 | 100GE 1/0/6 | 100GE | Eth-Trunk 1 (lacp-static) | NA
New | psdCT | PSD_RN04_EOR01 | 100GE 2/0/5 | 100GE | P15 | - | Trunk | Eth-Trunk 5 (lacp-static) | 5 | 2 | - | 2400;2404-2503;2552-2553;3700-3702;4000;4005 | 1 | stp disable | - | PSD_RN03_MediaSrvTOR02 | 100GE 1/0/1 | 100GE | Eth-Trunk 1 (lacp-static) | NA
New | psdCT | PSD_RN04_EOR01 | 100GE 8/0/3 | 100GE | P17 | - | Trunk | Eth-Trunk 5 (lacp-static) | 5 | 2 | - | 2400;2404-2503;2552-2553;3700-3702;4000;4005 | 1 | stp disable | - | PSD_RN03_MediaSrvTOR02 | 100GE 1/0/2 | 100GE | Eth-Trunk 1 (lacp-static) | NA
New | psdCT | PSD_RN05_EOR02 | 100GE 2/0/5 | 100GE | P18 | - | Trunk | Eth-Trunk 5 (lacp-static) | 5 | 2 | - | 2400;2404-2503;2552-2553;3700-3702;4000;4005 | 1 | stp disable | - | PSD_RN03_MediaSrvTOR02 | 100GE 1/0/5 | 100GE | Eth-Trunk 1 (lacp-static) | NA
New | psdCT | PSD_RN05_EOR02 | 100GE 8/0/3 | 100GE | P20 | - | Trunk | Eth-Trunk 5 (lacp-static) | 5 | 2 | - | 2400;2404-2503;2552-2553;3700-3702;4000;4005 | 1 | stp disable | - | PSD_RN03_MediaSrvTOR02 | 100GE 1/0/6 | 100GE | Eth-Trunk 1 (lacp-static) | NA
New | psdCT | PSD_RN04_EOR01 | 100GE 8/0/0 | 100GE | W1 | - | Trunk | Eth-Trunk 30 (lacp-static) | 6 | 1 | - | 1000:1002;1204-1206;1207;1208-1210;1211;1212;1214;1216;1218-1219;1221;1223;1225;1227;1229;1231;1237;1239-1240;1243;1245;1247;1251;1253;1255;1257;1259;1260;1262;2404;2406;2408;2410;2412;2414;2416;2418;2420;2422;2424;2426;2430;2432;2436;2438;2440;2442;2444;2446;2448;2450;2452;2454;2456;2458;2460;2462;2466;2468;2470;2476;2478;2480;2482;2484;2486;2488;2490;2492;2494;2496;2498;2500;2502;2504;2506;2508;2510;2512;2514;2516;2518;2520;2522;2524;2526;2528;2530;2532;2534;2536;2538;2552;2554;2556;2950;3000-3001;3004-3005;3007;3015;3018;3020;3025;3036;3040;3051;3053-3054;3056-3057;3059-3062；3064;1220;1233,3030;3044;3049;3055;3058;3009;3006;3038;3002;3027;3042;3065;3066;3082;3084;3126-3127;3131-3132;3135-3136;3138;3140-3142;3144-3148;3150-3152;3155;3157-3159;3162;3164-3165;3167-3168;3170-3172;3174;3176;3178,3179-3201 | 1 | stp disable | - | PSD_RN06_DCGW01 | 100GE 0/8/6 | 100GE | Eth-Trunk 30 (lacp-static) | NA | Uplink port to DCGW
New | psdCT | PSD_RN04_EOR01 | 100GE 8/0/1 | 100GE | W2 | - | Trunk | Eth-Trunk 30 (lacp-static) | 6 |  | - | 1000:1002;1204-1206;1207;1208-1210;1211;1212;1214;1216;1218-1219;1221;1223;1225;1227;1229;1231;1237;1239-1240;1243;1245;1247;1251;1253;1255;1257;1259;1260;1262;2404;2406;2408;2410;2412;2414;2416;2418;2420;2422;2424;2426;2430;2432;2436;2438;2440;2442;2444;2446;2448;2450;2452;2454;2456;2458;2460;2462;2466;2468;2470;2476;2478;2480;2482;2484;2486;2488;2490;2492;2494;2496;2498;2500;2502;2504;2506;2508;2510;2512;2514;2516;2518;2520;2522;2524;2526;2528;2530;2532;2534;2536;2538;2552;2554;2556;2950;3000-3001;3004-3005;3007;3015;3018;3020;3025;3036;3040;3051;3053-3054;3056-3057;3059-3062；3064;1220;1233,3030;3044;3049;3055;3058;3009;3006;3038;3002;3027;3042;3065;3066;3082;3084;3126-3127;3131-3132;3135-3136;3138;3140-3142;3144-3148;3150-3152;3155;3157-3159;3162;3164-3165;3167-3168;3170-3172;3174;3176;3178,3179-3201 | 1 | stp disable | - | PSD_RN06_DCGW01 | 100GE 0/8/7 | 100GE | Eth-Trunk 30 (lacp-static) | NA
New | psdCT | PSD_RN05_EOR02 | 100GE 8/0/0 | 100GE | W3 | - | Trunk | Eth-Trunk 30 (lacp-static) | 7 | 1 | - | 1000:1002;1204-1206;1207;1208-1210;1211;1212;1214;1216;1218-1219;1221;1223;1225;1227;1229;1231;1237;1239-1240;1243;1245;1247;1251;1253;1255;1257;1259;1260;1262;2404;2406;2408;2410;2412;2414;2416;2418;2420;2422;2424;2426;2430;2432;2436;2438;2440;2442;2444;2446;2448;2450;2452;2454;2456;2458;2460;2462;2466;2468;2470;2476;2478;2480;2482;2484;2486;2488;2490;2492;2494;2496;2498;2500;2502;2504;2506;2508;2510;2512;2514;2516;2518;2520;2522;2524;2526;2528;2530;2532;2534;2536;2538;2552;2554;2556;2950;3000-3001;3004-3005;3007;3015;3018;3020;3025;3036;3040;3051;3053-3054;3056-3057;3059-3062；3064;1220;1233,3030;3044;3049;3055;3058;3009;3006;3038;3002;3027;3042;3065;3066;3082;3084;3126-3127;3131-3132;3135-3136;3138;3140-3142;3144-3148;3150-3152;3155;3157-3159;3162;3164-3165;3167-3168;3170-3172;3174;3176;3178,3179-3201 | 1 | stp disable | - | PSD_RN07_DCGW02 | 100GE 0/8/6 | 100GE | Eth-Trunk 30 (lacp-static) | NA
New | psdCT | PSD_RN05_EOR02 | 100GE 8/0/1 | 100GE | W4 | - | Trunk | Eth-Trunk 30 (lacp-static) | 7 |  | - | 1000:1002;1204-1206;1207;1208-1210;1211;1212;1214;1216;1218-1219;1221;1223;1225;1227;1229;1231;1237;1239-1240;1243;1245;1247;1251;1253;1255;1257;1259;1260;1262;2404;2406;2408;2410;2412;2414;2416;2418;2420;2422;2424;2426;2430;2432;2436;2438;2440;2442;2444;2446;2448;2450;2452;2454;2456;2458;2460;2462;2466;2468;2470;2476;2478;2480;2482;2484;2486;2488;2490;2492;2494;2496;2498;2500;2502;2504;2506;2508;2510;2512;2514;2516;2518;2520;2522;2524;2526;2528;2530;2532;2534;2536;2538;2552;2554;2556;2950;3000-3001;3004-3005;3007;3015;3018;3020;3025;3036;3040;3051;3053-3054;3056-3057;3059-3062；3064;1220;1233,3030;3044;3049;3055;3058;3009;3006;3038;3002;3027;3042;3065;3066;3082;3084;3126-3127;3131-3132;3135-3136;3138;3140-3142;3144-3148;3150-3152;3155;3157-3159;3162;3164-3165;3167-3168;3170-3172;3174;3176;3178,3179-3201 | 1 | stp disable | - | PSD_RN07_DCGW02 | 100GE 0/8/7 | 100GE | Eth-Trunk 30 (lacp-static) | NA
New | psdCT | PSD_RN04_EOR01 | 100GE2/0/31 | 100GE | O1 | - | Trunk | N/A | - | - | - | - | 1 | stp disable | - | SOC-TAP-SW01 | N/A | 100GE | N/A | NA | Uplink port to Soc-sw
New | psdCT | PSD_RN04_EOR01 | 100GE2/0/32 | 100GE | O2 | - | Trunk | N/A | - | - | - | - | 1 | stp disable | - | SOC-TAP-SW01 | N/A | 100GE | N/A | NA | Uplink port to Soc-sw
New | psdCT | PSD_RN04_EOR01 | 100GE8/0/4 | 100GE | O3 | - | Trunk | Eth-Trunk 11 | - | - | - | 2428 to 2429 2434 to 2435 2464 to 2465 2472 to 2475 3070 to 3071 | 1 | stp disable | - | PSD-RN03-FW02 | 100GE8/0/3 | 100GE | Eth-Trunk 11 (lacp-static) | NA | Uplink port to FW02
New | psdCT | PSD_RN04_EOR02 | 100GE2/0/31 | 100GE | O4 | - | Trunk | N/A | - | - | - | - | 1 | stp disable | - | SOC-TAP-SW01 | N/A | 100GE | N/A | NA | Uplink port to Soc-sw
New | psdCT | PSD_RN04_EOR02 | 100GE2/0/32 | 100GE | O5 | - | Trunk | N/A | - | - | - | - | 1 | stp disable | - | SOC-TAP-SW01 | N/A | 100GE | N/A | NA | Uplink port to Soc-sw
New | psdCT | PSD_RN04_EOR02 | 100GE8/0/4 | 100GE | O6 | - | Trunk | Eth-Trunk 11 | - | - | - | 2428 to 2429 2434 to 2435 2464 to 2465 2472 to 2475 3070 to 3071 | 1 | stp disable | - | PSD-RN03-FW01 | 100GE8/0/3 | 100GE | Eth-Trunk 11 (lacp-static) | NA | Uplink port to FW01
New | psdCT | PSD_RN04_EOR01 | 100GE2/0/6 | 100GE | O7 | - | Trunk | eth-trunk 7 (lacp-static) | 7 | 1 | - | 1000 to 1002 | 1 | stp disable | - | New-MGW-TOR-SW01 | 100GE1/0/1 | 100GE | eth-trunk 7 (lacp-static) | NA | Downlink port to TOR for Infrastructure management, storage management, and storage data,service media,service signaling.
New | psdCT | PSD_RN04_EOR02 | 100GE2/0/6 | 100GE | O8 | - | Trunk | eth-trunk 7 (lacp-static) | 7 | 1 | - | 1000 to 1002 | 1 | stp disable | - | New-MGW-TOR-SW02 | 100GE1/0/1 | 100GE | eth-trunk 7 (lacp-static) | NA | Downlink port to TOR for Infrastructure management, storage management, and storage data,service media,service signaling.
New | psdCT | PSD_RN04_EOR01 | 100GE2/0/7 | 100GE | O9 | - | Trunk | eth-trunk 7 (lacp-static) | 7 | 1 | - | 1000 to 1002 | 1 | stp disable | - | New-MGW-TOR-SW01 | 100GE1/0/4 | 100GE | eth-trunk 7 (lacp-static) | NA | Downlink port to TOR for Infrastructure management, storage management, and storage data,service media,service signaling.
New | psdCT | PSD_RN04_EOR02 | 100GE2/0/7 | 100GE | O10 | - | Trunk | eth-trunk 7 (lacp-static) | 7 | 1 | - | 1000 to 1002 | 1 | stp disable | - | New-MGW-TOR-SW02 | 100GE1/0/4 | 100GE | eth-trunk 7 (lacp-static) | NA | Downlink port to TOR for Infrastructure management, storage management, and storage data,service media,service signaling.
Notes: 1.In CE6881 V200R005C20, GE media cannot be inserted into 10GE interfaces numbered 13 to 16 and 25 to 28. If it has been inserted, the interfaces will go to the Down state due to errors. In V200R019C10 and later versions, GE media can be inserted 10GE interfaces numbered 13 to 16 and 25 to 28. After it has been inserted, you need to run the speed 1000 command to change the rate to 1000 Mbit/s so that these interfaces can go to the Up state. Moreover, interfaces 13 to 16 and 25 to 28 are changed accordingly. For example, if you run the speed 1000 command after inserting GE media into interface 13, the rates of interfaces 14, 15, and 16 are changed accordingly. 2.In the MEC scenario, if the DHCP service of an app is deployed in the MEP host group, the service port of the MEP server must be assigned to the app VLAN for enabling DHCP. When the MEP and APP share the same server, the service port of the MEP server must allow packets from all APP VLANs, including DHCP. 3.In SDN scenarios, only ports for TOR switches, downlink Leaf servers, or disk arrays are planned by the cloud core network team. Other cascading and uplink ports are planned by the datacom team.
TOR(CtrService)
Data Phase Type | DC | Local NE | Local Port | Local Port Rate | Legend | VXLAN Port Access | Port Type | Link Aggregation | M-LAG ID | Min Num of Local Links | Exist VLAN(Allowed) | Add VLAN(Allowed) | VLAN(Disallowed) | STP | LLDP | Peer NE | Peer Port | Peer Port Rate | Peer Link Aggregation | Work Mode | Remarks
New | psdCT | PSD_RN01_CtrSrvTOR01 | 25GE 1/0/19 | 25GE | X1 | - | DAD | Eth-Trunk 10 (lacp-static) | - | 1 | - | - | - | - | - | PSD_RN01_CtrSrvTOR02 | 25GE 1/0/19 | 25GE | Eth-Trunk 10 (lacp-static) | NA | M-LAG DAD Ports
New | psdCT | PSD_RN01_CtrSrvTOR02 | 25GE 1/0/19 | 25GE | X1 | - | DAD | Eth-Trunk 10 (lacp-static) | - | 1 | - | - | - | - | - | PSD_RN01_CtrSrvTOR01 | 25GE 1/0/19 | 25GE | Eth-Trunk 10 (lacp-static) | NA
New | psdCT | PSD_RN01_CtrSrvTOR01 | 25GE 1/0/43 | 25GE | X2 | - | DAD | Eth-Trunk 10 (lacp-static) | - | 1 | - | - | - | - | - | PSD_RN01_CtrSrvTOR02 | 25GE 1/0/43 | 25GE | Eth-Trunk 10 (lacp-static) | NA
New | psdCT | PSD_RN01_CtrSrvTOR02 | 25GE 1/0/43 | 25GE | X2 | - | DAD | Eth-Trunk 10 (lacp-static) | - | 1 | - | - | - | - | - | PSD_RN01_CtrSrvTOR01 | 25GE 1/0/43 | 25GE | Eth-Trunk 10 (lacp-static) | NA
New | psdCT | PSD_RN02_CtrSrvTOR03 | 25GE 1/0/19 | 25GE | X3 | - | DAD | Eth-Trunk 10 (lacp-static) | - | 1 | - | - | - | - | - | PSD_RN02_CtrSrvTOR04 | 25GE 1/0/19 | 25GE | Eth-Trunk 10 (lacp-static) | NA
New | psdCT | PSD_RN02_CtrSrvTOR04 | 25GE 1/0/19 | 25GE | X3 | - | DAD | Eth-Trunk 10 (lacp-static) | - | 1 | - | - | - | - | - | PSD_RN02_CtrSrvTOR03 | 25GE 1/0/19 | 25GE | Eth-Trunk 10 (lacp-static) | NA
New | psdCT | PSD_RN02_CtrSrvTOR03 | 25GE 1/0/43 | 25GE | X4 | - | DAD | Eth-Trunk 10 (lacp-static) | - | 1 | - | - | - | - | - | PSD_RN02_CtrSrvTOR04 | 25GE 1/0/43 | 25GE | Eth-Trunk 10 (lacp-static) | NA
New | psdCT | PSD_RN02_CtrSrvTOR04 | 25GE 1/0/43 | 25GE | X4 | - | DAD | Eth-Trunk 10 (lacp-static) | - | 1 | - | - | - | - | - | PSD_RN02_CtrSrvTOR03 | 25GE 1/0/43 | 25GE | Eth-Trunk 10 (lacp-static) | NA
New | psdCT | PSD_RN01_CtrSrvTOR01 | 25GE 1/0/23 | 25GE | S1 | - | Peer-link | Eth-Trunk 0 (lacp-static) | - | - | - | - | - | stp disable | - | PSD_RN01_CtrSrvTOR02 | 25GE 1/0/23 | 25GE | Eth-Trunk 0 (lacp-static) | NA | Switch Peer-link Ports
New | psdCT | PSD_RN01_CtrSrvTOR02 | 25GE 1/0/23 | 25GE | S1 | - | Peer-link | Eth-Trunk 0 (lacp-static) | - | - | - | - | - | stp disable | - | PSD_RN01_CtrSrvTOR01 | 25GE 1/0/23 | 25GE | Eth-Trunk 0 (lacp-static) | NA
New | psdCT | PSD_RN01_CtrSrvTOR01 | 25GE 1/0/47 | 25GE | S2 | - | Peer-link | Eth-Trunk 0 (lacp-static) | - | - | - | - | - | stp disable | - | PSD_RN01_CtrSrvTOR02 | 25GE 1/0/24 | 25GE | Eth-Trunk 0 (lacp-static) | NA
New | psdCT | PSD_RN01_CtrSrvTOR02 | 25GE 1/0/24 | 25GE | S2 | - | Peer-link | Eth-Trunk 0 (lacp-static) | - | - | - | - | - | stp disable | - | PSD_RN01_CtrSrvTOR01 | 25GE 1/0/47 | 25GE | Eth-Trunk 0 (lacp-static) | NA
New | psdCT | PSD_RN01_CtrSrvTOR01 | 25GE 1/0/24 | 25GE | S3 | - | Peer-link | Eth-Trunk 0 (lacp-static) | - | - | - | - | - | stp disable | - | PSD_RN01_CtrSrvTOR02 | 25GE 1/0/47 | 25GE | Eth-Trunk 0 (lacp-static) | NA
New | psdCT | PSD_RN01_CtrSrvTOR02 | 25GE 1/0/47 | 25GE | S3 | - | Peer-link | Eth-Trunk 0 (lacp-static) | - | - | - | - | - | stp disable | - | PSD_RN01_CtrSrvTOR01 | 25GE 1/0/24 | 25GE | Eth-Trunk 0 (lacp-static) | NA
New | psdCT | PSD_RN01_CtrSrvTOR01 | 25GE 1/0/48 | 25GE | S4 | - | Peer-link | Eth-Trunk 0 (lacp-static) | - | - | - | - | - | stp disable | - | PSD_RN01_CtrSrvTOR02 | 25GE 1/0/48 | 25GE | Eth-Trunk 0 (lacp-static) | NA
New | psdCT | PSD_RN01_CtrSrvTOR02 | 25GE 1/0/48 | 25GE | S4 | - | Peer-link | Eth-Trunk 0 (lacp-static) | - | - | - | - | - | stp disable | - | PSD_RN01_CtrSrvTOR01 | 25GE 1/0/48 | 25GE | Eth-Trunk 0 (lacp-static) | NA
New | psdCT | PSD_RN02_CtrSrvTOR03 | 25GE 1/0/23 | 25GE | S5 | - | Peer-link | Eth-Trunk 0 (lacp-static) | - | - | - | - | - | stp disable | - | PSD_RN02_CtrSrvTOR04 | 25GE 1/0/23 | 25GE | Eth-Trunk 0 (lacp-static) | NA
New | psdCT | PSD_RN02_CtrSrvTOR04 | 25GE 1/0/23 | 25GE | S5 | - | Peer-link | Eth-Trunk 0 (lacp-static) | - | - | - | - | - | stp disable | - | PSD_RN02_CtrSrvTOR03 | 25GE 1/0/23 | 25GE | Eth-Trunk 0 (lacp-static) | NA
New | psdCT | PSD_RN02_CtrSrvTOR03 | 25GE 1/0/47 | 25GE | S6 | - | Peer-link | Eth-Trunk 0 (lacp-static) | - | - | - | - | - | stp disable | - | PSD_RN02_CtrSrvTOR04 | 25GE 1/0/24 | 25GE | Eth-Trunk 0 (lacp-static) | NA
New | psdCT | PSD_RN02_CtrSrvTOR04 | 25GE 1/0/24 | 25GE | S6 | - | Peer-link | Eth-Trunk 0 (lacp-static) | - | - | - | - | - | stp disable | - | PSD_RN02_CtrSrvTOR03 | 25GE 1/0/47 | 25GE | Eth-Trunk 0 (lacp-static) | NA
New | psdCT | PSD_RN02_CtrSrvTOR03 | 25GE 1/0/24 | 25GE | S7 | - | Peer-link | Eth-Trunk 0 (lacp-static) | - | - | - | - | - | stp disable | - | PSD_RN02_CtrSrvTOR04 | 25GE 1/0/47 | 25GE | Eth-Trunk 0 (lacp-static) | NA
New | psdCT | PSD_RN02_CtrSrvTOR04 | 25GE 1/0/47 | 25GE | S7 | - | Peer-link | Eth-Trunk 0 (lacp-static) | - | - | - | - | - | stp disable | - | PSD_RN02_CtrSrvTOR03 | 25GE 1/0/24 | 25GE | Eth-Trunk 0 (lacp-static) | NA
New | psdCT | PSD_RN02_CtrSrvTOR03 | 25GE 1/0/48 | 25GE | S8 | - | Peer-link | Eth-Trunk 0 (lacp-static) | - | - | - | - | - | stp disable | - | PSD_RN02_CtrSrvTOR04 | 25GE 1/0/48 | 25GE | Eth-Trunk 0 (lacp-static) | NA
New | psdCT | PSD_RN02_CtrSrvTOR04 | 25GE 1/0/48 | 25GE | S8 | - | Peer-link | Eth-Trunk 0 (lacp-static) | - | - | - | - | - | stp disable | - | PSD_RN02_CtrSrvTOR03 | 25GE 1/0/48 | 25GE | Eth-Trunk 0 (lacp-static) | NA
New | psdCT | PSD_RN01_CtrSrvTOR01 | 25GE 1/0/26 | 25GE | K1 | - | Trunk | - | - | - | - | 2401-2403;2504-2539;2554-2557;3703-3711;4000 | 1 | stp disable | - | PSD-RN01-SRN01-Host04 | eth2 | 25GE | - | - | Service Ports
New | psdCT | PSD_RN01_CtrSrvTOR02 | 25GE 1/0/26 | 25GE | K2 | - | Trunk | - | - | - | - | 2401-2403;2504-2539;2554-2557;3703-3711;4000 | 1 | stp disable | - | PSD-RN01-SRN01-Host04 | eth3 | 25GE | - | -
New | psdCT | PSD_RN01_CtrSrvTOR01 | 25GE 1/0/3 | 25GE | K3 | - | Trunk | - | - | - | - | 2401-2403;2504-2539;2554-2557;3703-3711;4000 | 1 | stp disable | - | PSD-RN01-SRN01-Host05 | eth2 | 25GE | - | -
New | psdCT | PSD_RN01_CtrSrvTOR02 | 25GE 1/0/3 | 25GE | K4 | - | Trunk | - | - | - | - | 2401-2403;2504-2539;2554-2557;3703-3711;4000 | 1 | stp disable | - | PSD-RN01-SRN01-Host05 | eth3 | 25GE | - | -
New | psdCT | PSD_RN01_CtrSrvTOR01 | 25GE 1/0/27 | 25GE | K5 | - | Trunk | - | - | - | - | 2401-2403;2504-2539;2554-2557;3703-3711;4000 | 1 | stp disable | - | PSD-RN01-SRN01-Host06 | eth2 | 25GE | - | -
New | psdCT | PSD_RN01_CtrSrvTOR02 | 25GE 1/0/27 | 25GE | K6 | - | Trunk | - | - | - | - | 2401-2403;2504-2539;2554-2557;3703-3711;4000 | 1 | stp disable | - | PSD-RN01-SRN01-Host06 | eth3 | 25GE | - | -
New | psdCT | PSD_RN01_CtrSrvTOR01 | 25GE 1/0/4 | 25GE | K7 | - | Trunk | - | - | - | - | 2401-2403;2504-2539;2554-2557;3703-3711;4000 | 1 | stp disable | - | PSD-RN01-SRN01-Host07 | eth2 | 25GE | - | -
New | psdCT | PSD_RN01_CtrSrvTOR02 | 25GE 1/0/4 | 25GE | K8 | - | Trunk | - | - | - | - | 2401-2403;2504-2539;2554-2557;3703-3711;4000 | 1 | stp disable | - | PSD-RN01-SRN01-Host07 | eth3 | 25GE | - | -
New | psdCT | PSD_RN01_CtrSrvTOR01 | 25GE 1/0/28 | 25GE | K9 | - | Trunk | - | - | - | - | 2401-2403;2504-2539;2554-2557;3703-3711;4000 | 1 | stp disable | - | PSD-RN01-SRN01-Host08 | eth2 | 25GE | - | -
New | psdCT | PSD_RN01_CtrSrvTOR02 | 25GE 1/0/28 | 25GE | K10 | - | Trunk | - | - | - | - | 2401-2403;2504-2539;2554-2557;3703-3711;4000 | 1 | stp disable | - | PSD-RN01-SRN01-Host08 | eth3 | 25GE | - | -
ExpansionNew | psdCT | PSD_RN02_CtrSrvTOR03 | 25GE 1/0/13 | 25GE | K59 | - | Trunk | - | - | - | - | 2401-2403;2504-2539;2554-2557;3703-3711;4000 | 1 | stp disable | - | PSD-RN08-SRN02-Host03 | eth2 | 25GE | - | -
ExpansionNew | psdCT | PSD_RN02_CtrSrvTOR04 | 25GE 1/0/13 | 25GE | K60 | - | Trunk | - | - | - | - | 2401-2403;2504-2539;2554-2557;3703-3711;4000 | 1 | stp disable | - | PSD-RN08-SRN02-Host03 | eth3 | 25GE | - | -
ExpansionNew | psdCT | PSD_RN02_CtrSrvTOR03 | 25GE 1/0/37 | 25GE | K61 | - | Trunk | - | - | - | - | 2401-2403;2504-2539;2554-2557;3703-3711;4000 | 1 | stp disable | - | PSD-RN08-SRN02-Host04 | eth2 | 25GE | - | -
ExpansionNew | psdCT | PSD_RN02_CtrSrvTOR04 | 25GE 1/0/37 | 25GE | K62 | - | Trunk | - | - | - | - | 2401-2403;2504-2539;2554-2557;3703-3711;4000 | 1 | stp disable | - | PSD-RN08-SRN02-Host04 | eth3 | 25GE | - | -
Expansion 2025 | psdCT | PSD_RN02_CtrSrvTOR03 | 25GE 1/0/41 | 25GE | K93 | - | Trunk | - | - | - | - | 2401-2403;2504-2539;2554-2557;3703-3711;4000 | 1 | edged-port enable | - | PSD-RN09-SRN02-Host03 | eth2 | 25GE | - | -
Expansion 2025 | psdCT | PSD_RN02_CtrSrvTOR04 | 25GE 1/0/41 | 25GE | K94 | - | Trunk | - | - | - | - | 2401-2403;2504-2539;2554-2557;3703-3711;4000 | 1 | edged-port enable | - | PSD-RN09-SRN02-Host03 | eth3 | 25GE | - | -
New | psdCT | PSD_RN01_CtrSrvTOR01 | 25GE 1/0/5 | 25GE | K27 | - | Trunk | Eth-Trunk 4 (lacp-static) | 4 | 1 | - | 1100-1108;1109-1120;1200-1232;1233-1264;3690;3691;3692-3695;4000 | 1 | stp disable | - | PSD-RN01-SRN02-Host05 | eth2 | 25GE | - | LACP (Layer 2 load-balancing) (fast)
New | psdCT | PSD_RN01_CtrSrvTOR02 | 25GE 1/0/5 | 25GE | K28 | - | Trunk | Eth-Trunk 4 (lacp-static) | 4 | 1 | - | 1100-1108;1109-1120;1200-1232;1233-1264;3690;3691;3692-3695;4000 | 1 | stp disable | - | PSD-RN01-SRN02-Host05 | eth3 | 25GE | - | LACP (Layer 2 load-balancing) (fast)
New | psdCT | PSD_RN01_CtrSrvTOR01 | 25GE 1/0/29 | 25GE | K29 | - | Trunk | Eth-Trunk 12 (lacp-static) | 12 | 1 | - | 1100-1108;1109-1120;1200-1232;1233-1264;3690;3691;3692-3695;4000 | 1 | stp disable | - | PSD-RN01-SRN02-Host06 | eth2 | 25GE | - | LACP (Layer 2 load-balancing) (fast)
New | psdCT | PSD_RN01_CtrSrvTOR02 | 25GE 1/0/29 | 25GE | K30 | - | Trunk | Eth-Trunk 12 (lacp-static) | 12 | 1 | - | 1100-1108;1109-1120;1200-1232;1233-1264;3690;3691;3692-3695;4000 | 1 | stp disable | - | PSD-RN01-SRN02-Host06 | eth3 | 25GE | - | LACP (Layer 2 load-balancing) (fast)
New | psdCT | PSD_RN01_CtrSrvTOR01 | 25GE 1/0/6 | 25GE | K31 | - | Trunk | Eth-Trunk 5 (lacp-static) | 5 | 1 | - | 1100-1108;1109-1120;1200-1232;1233-1264;3690;3691;3692-3695;4000 | 1 | stp disable | - | PSD-RN01-SRN02-Host07 | eth2 | 25GE | - | LACP (Layer 2 load-balancing) (fast)
New | psdCT | PSD_RN01_CtrSrvTOR02 | 25GE 1/0/6 | 25GE | K32 | - | Trunk | Eth-Trunk 5 (lacp-static) | 5 | 1 | - | 1100-1108;1109-1120;1200-1232;1233-1264;3690;3691;3692-3695;4000 | 1 | stp disable | - | PSD-RN01-SRN02-Host07 | eth3 | 25GE | - | LACP (Layer 2 load-balancing) (fast)
New | psdCT | PSD_RN01_CtrSrvTOR01 | 25GE 1/0/30 | 25GE | K33 | - | Trunk | Eth-Trunk 13 (lacp-static) | 13 | 1 | - | 1100-1108;1109-1120;1200-1232;1233-1264;3690;3691;3692-3695;4000 | 1 | stp disable | - | PSD-RN01-SRN02-Host08 | eth2 | 25GE | - | LACP (Layer 2 load-balancing) (fast)
New | psdCT | PSD_RN01_CtrSrvTOR02 | 25GE 1/0/30 | 25GE | K34 | - | Trunk | Eth-Trunk 13 (lacp-static) | 13 | 1 | - | 1100-1108;1109-1120;1200-1232;1233-1264;3690;3691;3692-3695;4000 | 1 | stp disable | - | PSD-RN01-SRN02-Host08 | eth3 | 25GE | - | LACP (Layer 2 load-balancing) (fast)
New | psdCT | PSD_RN02_CtrSrvTOR03 | 25GE 1/0/3 | 25GE | K35 | - | Trunk | Eth-Trunk 4 (lacp-static) | 4 | 1 | - | 1100-1108;1109-1120;1200-1232;1233-1264;3690;3691;3692-3695;4000 | 1 | stp disable | - | PSD-RN02-SRN01-Host05 | eth2 | 25GE | - | LACP (Layer 2 load-balancing) (fast)
New | psdCT | PSD_RN02_CtrSrvTOR04 | 25GE 1/0/3 | 25GE | K36 | - | Trunk | Eth-Trunk 4 (lacp-static) | 4 | 1 | - | 1100-1108;1109-1120;1200-1232;1233-1264;3690;3691;3692-3695;4000 | 1 | stp disable | - | PSD-RN02-SRN01-Host05 | eth3 | 25GE | - | LACP (Layer 2 load-balancing) (fast)
New | psdCT | PSD_RN02_CtrSrvTOR03 | 25GE 1/0/27 | 25GE | K37 | - | Trunk | Eth-Trunk 13 (lacp-static) | 13 | 1 | - | 1100-1108;1109-1120;1200-1232;1233-1264;3690;3691;3692-3695;4000 | 1 | stp disable | - | PSD-RN02-SRN01-Host06 | eth2 | 25GE | - | LACP (Layer 2 load-balancing) (fast)
New | psdCT | PSD_RN02_CtrSrvTOR04 | 25GE 1/0/27 | 25GE | K38 | - | Trunk | Eth-Trunk 13 (lacp-static) | 13 | 1 | - | 1100-1108;1109-1120;1200-1232;1233-1264;3690;3691;3692-3695;4000 | 1 | stp disable | - | PSD-RN02-SRN01-Host06 | eth3 | 25GE | - | LACP (Layer 2 load-balancing) (fast)
New | psdCT | PSD_RN02_CtrSrvTOR03 | 25GE 1/0/4 | 25GE | K39 | - | Trunk | Eth-Trunk 5 (lacp-static) | 5 | 1 | - | 1100-1108;1109-1120;1200-1232;1233-1264;3690;3691;3692-3695;4000 | 1 | stp disable | - | PSD-RN02-SRN01-Host07 | eth2 | 25GE | - | LACP (Layer 2 load-balancing) (fast)
New | psdCT | PSD_RN02_CtrSrvTOR04 | 25GE 1/0/4 | 25GE | K40 | - | Trunk | Eth-Trunk 5 (lacp-static) | 5 | 1 | - | 1100-1108;1109-1120;1200-1232;1233-1264;3690;3691;3692-3695;4000 | 1 | stp disable | - | PSD-RN02-SRN01-Host07 | eth3 | 25GE | - | LACP (Layer 2 load-balancing) (fast)
New | psdCT | PSD_RN02_CtrSrvTOR03 | 25GE 1/0/28 | 25GE | K41 | - | Trunk | Eth-Trunk 14 (lacp-static) | 14 | 1 | - | 1100-1108;1109-1120;1200-1232;1233-1264;3690;3691;3692-3695;4000 | 1 | stp disable | - | PSD-RN02-SRN01-Host08 | eth2 | 25GE | - | LACP (Layer 2 load-balancing) (fast)
New | psdCT | PSD_RN02_CtrSrvTOR04 | 25GE 1/0/28 | 25GE | K42 | - | Trunk | Eth-Trunk 14 (lacp-static) | 14 | 1 | - | 1100-1108;1109-1120;1200-1232;1233-1264;3690;3691;3692-3695;4000 | 1 | stp disable | - | PSD-RN02-SRN01-Host08 | eth3 | 25GE | - | LACP (Layer 2 load-balancing) (fast)
ExpansionNew | psdCT | PSD_RN01_CtrSrvTOR01 | 25GE 1/0/13 | 25GE | K43 | - | Trunk | Eth-Trunk 18 (lacp-static) | 18 | 1 | - | 1100-1108;1109-1120;1200-1232;1233-1264;3690;3691;3692-3695;4000 | 1 | stp disable | - | PSD-RN08-SRN01-Host03 | eth2 | 25GE | - | LACP (Layer 2 load-balancing) (fast)
ExpansionNew | psdCT | PSD_RN01_CtrSrvTOR02 | 25GE 1/0/13 | 25GE | K44 | - | Trunk | Eth-Trunk 18 (lacp-static) | 18 | 1 | - | 1100-1108;1109-1120;1200-1232;1233-1264;3690;3691;3692-3695;4000 | 1 | stp disable | - | PSD-RN08-SRN01-Host03 | eth3 | 25GE | - | LACP (Layer 2 load-balancing) (fast)
ExpansionNew | psdCT | PSD_RN01_CtrSrvTOR01 | 25GE 1/0/37 | 25GE | K45 | - | Trunk | Eth-Trunk 32 (lacp-static) | 32 | 1 | - | 1100-1108;1109-1120;1200-1232;1233-1264;3690;3691;3692-3695;4000 | 1 | stp disable | - | PSD-RN08-SRN01-Host04 | eth2 | 25GE | - | LACP (Layer 2 load-balancing) (fast)
ExpansionNew | psdCT | PSD_RN01_CtrSrvTOR02 | 25GE 1/0/37 | 25GE | K46 | - | Trunk | Eth-Trunk 32 (lacp-static) | 32 | 1 | - | 1100-1108;1109-1120;1200-1232;1233-1264;3690;3691;3692-3695;4000 | 1 | stp disable | - | PSD-RN08-SRN01-Host04 | eth3 | 25GE | - | LACP (Layer 2 load-balancing) (fast)
ExpansionNew | psdCT | PSD_RN01_CtrSrvTOR01 | 25GE 1/0/14 | 25GE | K47 | - | Trunk | Eth-Trunk 19 (lacp-static) | 19 | 1 | - | 1100-1108;1109-1120;1200-1232;1233-1264;3690;3691;3692-3695;4000 | 1 | stp disable | - | PSD-RN08-SRN01-Host05 | eth2 | 25GE | - | LACP (Layer 2 load-balancing) (fast)
ExpansionNew | psdCT | PSD_RN01_CtrSrvTOR02 | 25GE 1/0/14 | 25GE | K48 | - | Trunk | Eth-Trunk 19 (lacp-static) | 19 | 1 | - | 1100-1108;1109-1120;1200-1232;1233-1264;3690;3691;3692-3695;4000 | 1 | stp disable | - | PSD-RN08-SRN01-Host05 | eth3 | 25GE | - | LACP (Layer 2 load-balancing) (fast)
ExpansionNew | psdCT | PSD_RN01_CtrSrvTOR01 | 25GE 1/0/38 | 25GE | K49 | - | Trunk | Eth-Trunk 33 (lacp-static) | 33 | 1 | - | 1100-1108;1109-1120;1200-1232;1233-1264;3690;3691;3692-3695;4000 | 1 | stp disable | - | PSD-RN08-SRN01-Host06 | eth2 | 25GE | - | LACP (Layer 2 load-balancing) (fast)
ExpansionNew | psdCT | PSD_RN01_CtrSrvTOR02 | 25GE 1/0/38 | 25GE | K50 | - | Trunk | Eth-Trunk 33 (lacp-static) | 33 | 1 | - | 1100-1108;1109-1120;1200-1232;1233-1264;3690;3691;3692-3695;4000 | 1 | stp disable | - | PSD-RN08-SRN01-Host06 | eth3 | 25GE | - | LACP (Layer 2 load-balancing) (fast)
ExpansionNew | psdCT | PSD_RN01_CtrSrvTOR01 | 25GE 1/0/15 | 25GE | K51 | - | Trunk | Eth-Trunk 20 (lacp-static) | 20 | 1 | - | 1100-1108;1109-1120;1200-1232;1233-1264;3690;3691;3692-3695;4000 | 1 | stp disable | - | PSD-RN08-SRN01-Host07 | eth2 | 25GE | - | LACP (Layer 2 load-balancing) (fast)
ExpansionNew | psdCT | PSD_RN01_CtrSrvTOR02 | 25GE 1/0/15 | 25GE | K52 | - | Trunk | Eth-Trunk 20 (lacp-static) | 20 | 1 | - | 1100-1108;1109-1120;1200-1232;1233-1264;3690;3691;3692-3695;4000 | 1 | stp disable | - | PSD-RN08-SRN01-Host07 | eth3 | 25GE | - | LACP (Layer 2 load-balancing) (fast)
ExpansionNew | psdCT | PSD_RN01_CtrSrvTOR01 | 25GE 1/0/39 | 25GE | K53 | - | Trunk | Eth-Trunk 34 (lacp-static) | 34 | 1 | - | 1100-1108;1109-1120;1200-1232;1233-1264;3690;3691;3692-3695;4000 | 1 | stp disable | - | PSD-RN08-SRN01-Host08 | eth2 | 25GE | - | LACP (Layer 2 load-balancing) (fast)
ExpansionNew | psdCT | PSD_RN01_CtrSrvTOR02 | 25GE 1/0/39 | 25GE | K54 | - | Trunk | Eth-Trunk 34 (lacp-static) | 34 | 1 | - | 1100-1108;1109-1120;1200-1232;1233-1264;3690;3691;3692-3695;4000 | 1 | stp disable | - | PSD-RN08-SRN01-Host08 | eth3 | 25GE | - | LACP (Layer 2 load-balancing) (fast)
ExpansionNew | psdCT | PSD_RN02_CtrSrvTOR03 | 25GE 1/0/12 | 25GE | K55 | - | Trunk | Eth-Trunk 25 (lacp-static) | 25 | 1 | - | 1100-1108;1109-1120;1200-1232;1233-1264;3690;3691;3692-3695;4000 | 1 | stp disable | - | PSD-RN08-SRN02-Host01 | eth2 | 25GE | - | LACP (Layer 2 load-balancing) (fast)
ExpansionNew | psdCT | PSD_RN02_CtrSrvTOR04 | 25GE 1/0/12 | 25GE | K56 | - | Trunk | Eth-Trunk 25 (lacp-static) | 25 | 1 | - | 1100-1108;1109-1120;1200-1232;1233-1264;3690;3691;3692-3695;4000 | 1 | stp disable | - | PSD-RN08-SRN02-Host01 | eth3 | 25GE | - | LACP (Layer 2 load-balancing) (fast)
ExpansionNew | psdCT | PSD_RN02_CtrSrvTOR03 | 25GE 1/0/36 | 25GE | K57 | - | Trunk | Eth-Trunk 34 (lacp-static) | 34 | 1 | - | 1100-1108;1109-1120;1200-1232;1233-1264;3690;3691;3692-3695;4000 | 1 | stp disable | - | PSD-RN08-SRN02-Host02 | eth2 | 25GE | - | LACP (Layer 2 load-balancing) (fast)
ExpansionNew | psdCT | PSD_RN02_CtrSrvTOR04 | 25GE 1/0/36 | 25GE | K58 | - | Trunk | Eth-Trunk 34 (lacp-static) | 34 | 1 | - | 1100-1108;1109-1120;1200-1232;1233-1264;3690;3691;3692-3695;4000 | 1 | stp disable | - | PSD-RN08-SRN02-Host02 | eth3 | 25GE | - | LACP (Layer 2 load-balancing) (fast)
Expansion 2025 | psdCT | PSD_RN02_CtrSrvTOR03 | 25GE 1/0/17 | 25GE | K91 | - | Trunk | Eth-Trunk 39 (lacp-static) | 39 | 1 | - | 1100-1108;1109-1120;1200-1232;1233-1264;3690;3691;3692-3695;4000 | 1 | stp disable | - | PSD-RN09-SRN02-Host02 | eth2 | 25GE | - | LACP (Layer 2 load-balancing) (fast)
Expansion 2025 | psdCT | PSD_RN02_CtrSrvTOR04 | 25GE 1/0/17 | 25GE | K92 | - | Trunk | Eth-Trunk 39 (lacp-static) | 39 | 1 | - | 1100-1108;1109-1120;1200-1232;1233-1264;3690;3691;3692-3695;4000 | 1 | stp disable | - | PSD-RN09-SRN02-Host02 | eth3 | 25GE | - | LACP (Layer 2 load-balancing) (fast)
ExpansionNew | psdCT | PSD_RN01_CtrSrvTOR01 | 25GE 1/0/16 | 25GE | K67 | - | Trunk | Eth-Trunk 35 (lacp-static) | 35 | 1 | - | 1100-1108;1109-1120;1200-1232;1233-1264;3690;3691;3692-3695;4000 | 1 | stp disable | - | PSD-RN09-SRN01-Host01 | eth2 | 25GE | - | LACP (Layer 2 load-balancing) (fast)
ExpansionNew | psdCT | PSD_RN01_CtrSrvTOR02 | 25GE 1/0/16 | 25GE | K68 | - | Trunk | Eth-Trunk 35 (lacp-static) | 35 | 1 | - | 1100-1108;1109-1120;1200-1232;1233-1264;3690;3691;3692-3695;4000 | 1 | stp disable | - | PSD-RN09-SRN01-Host01 | eth3 | 25GE | - | LACP (Layer 2 load-balancing) (fast)
ExpansionNew | psdCT | PSD_RN01_CtrSrvTOR01 | 25GE 1/0/40 | 25GE | K69 | - | Trunk | Eth-Trunk 36 (lacp-static) | 36 | 1 | - | 1100-1108;1109-1120;1200-1232;1233-1264;3690;3691;3692-3695;4000 | 1 | stp disable | - | PSD-RN09-SRN01-Host02 | eth2 | 25GE | - | LACP (Layer 2 load-balancing) (fast)
ExpansionNew | psdCT | PSD_RN01_CtrSrvTOR02 | 25GE 1/0/40 | 25GE | K70 | - | Trunk | Eth-Trunk 36 (lacp-static) | 36 | 1 | - | 1100-1108;1109-1120;1200-1232;1233-1264;3690;3691;3692-3695;4000 | 1 | stp disable | - | PSD-RN09-SRN01-Host02 | eth3 | 25GE | - | LACP (Layer 2 load-balancing) (fast)
ExpansionNew | psdCT | PSD_RN02_CtrSrvTOR03 | 25GE 1/0/14 | 25GE | K71 | - | Trunk | Eth-Trunk 37 (lacp-static) | 37 | 1 | - | 1100-1108;1109-1120;1200-1232;1233-1264;3690;3691;3692-3695;4000 | 1 | stp disable | - | PSD-RN09-SRN01-Host03 | eth2 | 25GE | - | LACP (Layer 2 load-balancing) (fast)
ExpansionNew | psdCT | PSD_RN02_CtrSrvTOR04 | 25GE 1/0/14 | 25GE | K72 | - | Trunk | Eth-Trunk 37 (lacp-static) | 37 | 1 | - | 1100-1108;1109-1120;1200-1232;1233-1264;3690;3691;3692-3695;4000 | 1 | stp disable | - | PSD-RN09-SRN01-Host03 | eth3 | 25GE | - | LACP (Layer 2 load-balancing) (fast)
ExpansionNew | psdCT | PSD_RN02_CtrSrvTOR03 | 25GE 1/0/38 | 25GE | K73 | - | Trunk | Eth-Trunk 38 (lacp-static) | 38 | 1 | - | 1100-1108;1109-1120;1200-1232;1233-1264;3690;3691;3692-3695;4000 | 1 | stp disable | - | PSD-RN09-SRN01-Host04 | eth2 | 25GE | - | LACP (Layer 2 load-balancing) (fast)
ExpansionNew | psdCT | PSD_RN02_CtrSrvTOR04 | 25GE 1/0/38 | 25GE | K74 | - | Trunk | Eth-Trunk 38 (lacp-static) | 38 | 1 | - | 1100-1108;1109-1120;1200-1232;1233-1264;3690;3691;3692-3695;4000 | 1 | stp disable | - | PSD-RN09-SRN01-Host04 | eth3 | 25GE | - | LACP (Layer 2 load-balancing) (fast)
New | psdCT | PSD_RN01_CtrSrvTOR01 | 25GE 1/0/1 | 25GE | N1 | - | Trunk | Eth-Trunk 1 (lacp-static) | 1 | 1 | - | 1100-1108;1109-1120;1200-1202;1248-1249;1263-1264;3650-3699;4000 | 1 | stp disable | - | PSD-RN01-SRN01-Host01 | eth2 | 25GE | - | LACP (Layer 2 load-balancing) (fast)
New | psdCT | PSD_RN01_CtrSrvTOR02 | 25GE 1/0/1 | 25GE | N2 | - | Trunk | Eth-Trunk 1 (lacp-static) | 1 | 1 | - | 1100-1108;1109-1120;1200-1202;1248-1249;1263-1264;3650-3699;4000 | 1 | stp disable | - | PSD-RN01-SRN01-Host01 | eth3 | 25GE | - | LACP (Layer 2 load-balancing) (fast)
New | psdCT | PSD_RN01_CtrSrvTOR01 | 25GE 1/0/25 | 25GE | N3 | - | Trunk | Eth-Trunk 11 (lacp-static) | 11 | 1 | - | 1100-1108;1109-1120;1200-1202;1248-1249;1263-1264;3650-3699;4000 | 1 | stp disable | - | PSD-RN01-SRN01-Host02 | eth2 | 25GE | - | LACP (Layer 2 load-balancing) (fast)
New | psdCT | PSD_RN01_CtrSrvTOR02 | 25GE 1/0/25 | 25GE | N4 | - | Trunk | Eth-Trunk 11 (lacp-static) | 11 | 1 | - | 1100-1108;1109-1120;1200-1202;1248-1249;1263-1264;3650-3699;4000 | 1 | stp disable | - | PSD-RN01-SRN01-Host02 | eth3 | 25GE | - | LACP (Layer 2 load-balancing) (fast)
New | psdCT | PSD_RN01_CtrSrvTOR01 | 25GE 1/0/2 | 25GE | N5 | - | Trunk | Eth-Trunk 3 (lacp-static) | 3 | 1 | - | 1100-1108;1109-1120;1200-1202;1248-1249;1263-1264;3650-3699;4000 | 1 | stp disable | - | PSD-RN01-SRN01-Host03 | eth2 | 25GE | - | LACP (Layer 2 load-balancing) (fast)
New | psdCT | PSD_RN01_CtrSrvTOR02 | 25GE 1/0/2 | 25GE | N6 | - | Trunk | Eth-Trunk 3 (lacp-static) | 3 | 1 | - | 1100-1108;1109-1120;1200-1202;1248-1249;1263-1264;3650-3699;4000 | 1 | stp disable | - | PSD-RN01-SRN01-Host03 | eth3 | 25GE | - | LACP (Layer 2 load-balancing) (fast)
New | psdCT | PSD_RN02_CtrSrvTOR03 | 25GE 1/0/1 | 25GE | N7 | - | Trunk | Eth-Trunk 2 (lacp-static) | 2 | 1 | - | 3000-3649;4000 | 1 | stp disable | - | PSD-RN02-SRN01-Host01 | eth2 | 25GE | - | LACP (Layer 2 load-balancing) (fast)
New | psdCT | PSD_RN02_CtrSrvTOR04 | 25GE 1/0/1 | 25GE | N8 | - | Trunk | Eth-Trunk 2 (lacp-static) | 2 | 1 | - | 3000-3649;4000 | 1 | stp disable | - | PSD-RN02-SRN01-Host01 | eth3 | 25GE | - | LACP (Layer 2 load-balancing) (fast)
New | psdCT | PSD_RN02_CtrSrvTOR03 | 25GE 1/0/25 | 25GE | N9 | - | Trunk | Eth-Trunk 11 (lacp-static) | 11 | 1 | - | 3000-3649;4000 | 1 | stp disable | - | PSD-RN02-SRN01-Host02 | eth2 | 25GE | - | LACP (Layer 2 load-balancing) (fast)
New | psdCT | PSD_RN02_CtrSrvTOR04 | 25GE 1/0/25 | 25GE | N10 | - | Trunk | Eth-Trunk 11 (lacp-static) | 11 | 1 | - | 3000-3649;4000 | 1 | stp disable | - | PSD-RN02-SRN01-Host02 | eth3 | 25GE | - | LACP (Layer 2 load-balancing) (fast)
New | psdCT | PSD_RN02_CtrSrvTOR03 | 25GE 1/0/2 | 25GE | N11 | - | Trunk | Eth-Trunk 3 (lacp-static) | 3 | 1 | - | 3000-3649;4000 | 1 | stp disable | - | PSD-RN02-SRN01-Host03 | eth2 | 25GE | - | LACP (Layer 2 load-balancing) (fast)
New | psdCT | PSD_RN02_CtrSrvTOR04 | 25GE 1/0/2 | 25GE | N12 | - | Trunk | Eth-Trunk 3 (lacp-static) | 3 | 1 | - | 3000-3649;4000 | 1 | stp disable | - | PSD-RN02-SRN01-Host03 | eth3 | 25GE | - | LACP (Layer 2 load-balancing) (fast)
New | psdCT | PSD_RN02_CtrSrvTOR03 | 25GE 1/0/26 | 25GE | N13 | - | Trunk | Eth-Trunk 12 (lacp-static) | 12 | 1 | - | 3000-3649;4000 | 1 | stp disable | - | PSD-RN02-SRN01-Host04 | eth2 | 25GE | - | LACP (Layer 2 load-balancing) (fast)
New | psdCT | PSD_RN02_CtrSrvTOR04 | 25GE 1/0/26 | 25GE | N14 | - | Trunk | Eth-Trunk 12 (lacp-static) | 12 | 1 | - | 3000-3649;4000 | 1 | stp disable | - | PSD-RN02-SRN01-Host04 | eth3 | 25GE | - | LACP (Layer 2 load-balancing) (fast)
New | psdCT | PSD_RN02_CtrSrvTOR03 | 25GE 1/0/5 | 25GE | N15 | - | Trunk | Eth-Trunk 6 (lacp-static) | 6 | 1 | - | 3000-3649;4000 | 1 | stp disable | - | PSD-RN02-SRN02-Host01 | eth2 | 25GE | - | LACP (Layer 2 load-balancing) (fast)
New | psdCT | PSD_RN02_CtrSrvTOR04 | 25GE 1/0/5 | 25GE | N16 | - | Trunk | Eth-Trunk 6 (lacp-static) | 6 | 1 | - | 3000-3649;4000 | 1 | stp disable | - | PSD-RN02-SRN02-Host01 | eth3 | 25GE | - | LACP (Layer 2 load-balancing) (fast)
New | psdCT | PSD_RN02_CtrSrvTOR03 | 25GE 1/0/29 | 25GE | N17 | - | Trunk | Eth-Trunk 15 (lacp-static) | 15 | 1 | - | 3000-3649;4000 | 1 | stp disable | - | PSD-RN02-SRN02-Host02 | eth2 | 25GE | - | LACP (Layer 2 load-balancing) (fast)
New | psdCT | PSD_RN02_CtrSrvTOR04 | 25GE 1/0/29 | 25GE | N18 | - | Trunk | Eth-Trunk 15 (lacp-static) | 15 | 1 | - | 3000-3649;4000 | 1 | stp disable | - | PSD-RN02-SRN02-Host02 | eth3 | 25GE | - | LACP (Layer 2 load-balancing) (fast)
New | psdCT | PSD_RN02_CtrSrvTOR03 | 25GE 1/0/6 | 25GE | N19 | - | Trunk | Eth-Trunk 7 (lacp-static) | 7 | 1 | - | 3000-3649;4000 | 1 | stp disable | - | PSD-RN02-SRN02-Host03 | eth2 | 25GE | - | LACP (Layer 2 load-balancing) (fast)
New | psdCT | PSD_RN02_CtrSrvTOR04 | 25GE 1/0/6 | 25GE | N20 | - | Trunk | Eth-Trunk 7 (lacp-static) | 7 | 1 | - | 3000-3649;4000 | 1 | stp disable | - | PSD-RN02-SRN02-Host03 | eth3 | 25GE | - | LACP (Layer 2 load-balancing) (fast)
New | psdCT | PSD_RN02_CtrSrvTOR03 | 25GE 1/0/30 | 25GE | N21 | - | Trunk | Eth-Trunk 16 (lacp-static) | 16 | 1 | - | 3000-3649;4000 | 1 | stp disable | - | PSD-RN02-SRN02-Host04 | eth2 | 25GE | - | LACP (Layer 2 load-balancing) (fast)
New | psdCT | PSD_RN02_CtrSrvTOR04 | 25GE 1/0/30 | 25GE | N22 | - | Trunk | Eth-Trunk 16 (lacp-static) | 16 | 1 | - | 3000-3649;4000 | 1 | stp disable | - | PSD-RN02-SRN02-Host04 | eth3 | 25GE | - | LACP (Layer 2 load-balancing) (fast)
New | psdCT | PSD_RN02_CtrSrvTOR03 | 25GE 1/0/7 | 25GE | N23 | - | Trunk | Eth-Trunk 8 (lacp-static) | 8 | 1 | - | 3000-3649;4000 | 1 | stp disable | - | PSD-RN02-SRN02-Host05 | eth2 | 25GE | - | LACP (Layer 2 load-balancing) (fast)
New | psdCT | PSD_RN02_CtrSrvTOR04 | 25GE 1/0/7 | 25GE | N24 | - | Trunk | Eth-Trunk 8 (lacp-static) | 8 | 1 | - | 3000-3649;4000 | 1 | stp disable | - | PSD-RN02-SRN02-Host05 | eth3 | 25GE | - | LACP (Layer 2 load-balancing) (fast)
New | psdCT | PSD_RN02_CtrSrvTOR03 | 25GE 1/0/31 | 25GE | N25 | - | Trunk | Eth-Trunk 17 (lacp-static) | 17 | 1 | - | 3000-3649;4000 | 1 | stp disable | - | PSD-RN02-SRN02-Host06 | eth2 | 25GE | - | LACP (Layer 2 load-balancing) (fast)
New | psdCT | PSD_RN02_CtrSrvTOR04 | 25GE 1/0/31 | 25GE | N26 | - | Trunk | Eth-Trunk 17 (lacp-static) | 17 | 1 | - | 3000-3649;4000 | 1 | stp disable | - | PSD-RN02-SRN02-Host06 | eth3 | 25GE | - | LACP (Layer 2 load-balancing) (fast)
New | psdCT | PSD_RN02_CtrSrvTOR03 | 25GE 1/0/8 | 25GE | N27 | - | Trunk | Eth-Trunk 9 (lacp-static) | 9 | 1 | - | 3000-3649;4000 | 1 | stp disable | - | PSD-RN02-SRN02-Host07 | eth2 | 25GE | - | LACP (Layer 2 load-balancing) (fast)
New | psdCT | PSD_RN02_CtrSrvTOR04 | 25GE 1/0/8 | 25GE | N28 | - | Trunk | Eth-Trunk 9 (lacp-static) | 9 | 1 | - | 3000-3649;4000 | 1 | stp disable | - | PSD-RN02-SRN02-Host07 | eth3 | 25GE | - | LACP (Layer 2 load-balancing) (fast)
New | psdCT | PSD_RN02_CtrSrvTOR03 | 25GE 1/0/32 | 25GE | N29 | - | Trunk | Eth-Trunk 18 (lacp-static) | 18 | 1 | - | 3000-3649;4000 | 1 | stp disable | - | PSD-RN02-SRN02-Host08 | eth2 | 25GE | - | LACP (Layer 2 load-balancing) (fast)
New | psdCT | PSD_RN02_CtrSrvTOR04 | 25GE 1/0/32 | 25GE | N30 | - | Trunk | Eth-Trunk 18 (lacp-static) | 18 | 1 | - | 3000-3649;4000 | 1 | stp disable | - | PSD-RN02-SRN02-Host08 | eth3 | 25GE | - | LACP (Layer 2 load-balancing) (fast)
New | psdCT | PSD_RN01_CtrSrvTOR01 | 25GE 1/0/7 | 25GE | N31 | - | Trunk | Eth-Trunk 6 (lacp-static) | 6 | 1 | - | 3000-3649;4000 | 1 | stp disable | - | PSD-RN03-SRN01-Host01 | eth2 | 25GE | - | LACP (Layer 2 load-balancing) (fast)
New | psdCT | PSD_RN01_CtrSrvTOR02 | 25GE 1/0/7 | 25GE | N32 | - | Trunk | Eth-Trunk 6 (lacp-static) | 6 | 1 | - | 3000-3649;4000 | 1 | stp disable | - | PSD-RN03-SRN01-Host01 | eth3 | 25GE | - | LACP (Layer 2 load-balancing) (fast)
New | psdCT | PSD_RN01_CtrSrvTOR01 | 25GE 1/0/31 | 25GE | N33 | - | Trunk | Eth-Trunk 14 (lacp-static) | 14 | 1 | - | 3000-3649;4000 | 1 | stp disable | - | PSD-RN03-SRN01-Host02 | eth2 | 25GE | - | LACP (Layer 2 load-balancing) (fast)
New | psdCT | PSD_RN01_CtrSrvTOR02 | 25GE 1/0/31 | 25GE | N34 | - | Trunk | Eth-Trunk 14 (lacp-static) | 14 | 1 | - | 3000-3649;4000 | 1 | stp disable | - | PSD-RN03-SRN01-Host02 | eth3 | 25GE | - | LACP (Layer 2 load-balancing) (fast)
New | psdCT | PSD_RN01_CtrSrvTOR01 | 25GE 1/0/8 | 25GE | N35 | - | Trunk | Eth-Trunk 7 (lacp-static) | 7 | 1 | - | 3000-3649;4000 | 1 | stp disable | - | PSD-RN03-SRN01-Host03 | eth2 | 25GE | - | LACP (Layer 2 load-balancing) (fast)
New | psdCT | PSD_RN01_CtrSrvTOR02 | 25GE 1/0/8 | 25GE | N36 | - | Trunk | Eth-Trunk 7 (lacp-static) | 7 | 1 | - | 3000-3649;4000 | 1 | stp disable | - | PSD-RN03-SRN01-Host03 | eth3 | 25GE | - | LACP (Layer 2 load-balancing) (fast)
New | psdCT | PSD_RN01_CtrSrvTOR01 | 25GE 1/0/32 | 25GE | N37 | - | Trunk | Eth-Trunk 15 (lacp-static) | 15 | 1 | - | 3000-3649;4000 | 1 | stp disable | - | PSD-RN03-SRN01-Host04 | eth2 | 25GE | - | LACP (Layer 2 load-balancing) (fast)
New | psdCT | PSD_RN01_CtrSrvTOR02 | 25GE 1/0/32 | 25GE | N38 | - | Trunk | Eth-Trunk 15 (lacp-static) | 15 | 1 | - | 3000-3649;4000 | 1 | stp disable | - | PSD-RN03-SRN01-Host04 | eth3 | 25GE | - | LACP (Layer 2 load-balancing) (fast)
New | psdCT | PSD_RN01_CtrSrvTOR01 | 25GE 1/0/9 | 25GE | N39 | - | Trunk | Eth-Trunk 8 (lacp-static) | 8 | 1 | - | 3000-3649;4000 | 1 | stp disable | - | PSD-RN03-SRN01-Host05 | eth2 | 25GE | - | LACP (Layer 2 load-balancing) (fast)
New | psdCT | PSD_RN01_CtrSrvTOR02 | 25GE 1/0/9 | 25GE | N40 | - | Trunk | Eth-Trunk 8 (lacp-static) | 8 | 1 | - | 3000-3649;4000 | 1 | stp disable | - | PSD-RN03-SRN01-Host05 | eth3 | 25GE | - | LACP (Layer 2 load-balancing) (fast)
New | psdCT | PSD_RN01_CtrSrvTOR01 | 25GE 1/0/33 | 25GE | N41 | - | Trunk | Eth-Trunk 16 (lacp-static) | 16 | 1 | - | 3000-3649;4000 | 1 | stp disable | - | PSD-RN03-SRN01-Host06 | eth2 | 25GE | - | LACP (Layer 2 load-balancing) (fast)
New | psdCT | PSD_RN01_CtrSrvTOR02 | 25GE 1/0/33 | 25GE | N42 | - | Trunk | Eth-Trunk 16 (lacp-static) | 16 | 1 | - | 3000-3649;4000 | 1 | stp disable | - | PSD-RN03-SRN01-Host06 | eth3 | 25GE | - | LACP (Layer 2 load-balancing) (fast)
New | psdCT | PSD_RN01_CtrSrvTOR01 | 25GE 1/0/10 | 25GE | N43 | - | Trunk | Eth-Trunk 9 (lacp-static) | 9 | 1 | - | 3000-3649;4000 | 1 | stp disable | - | PSD-RN03-SRN01-Host07 | eth2 | 25GE | - | LACP (Layer 2 load-balancing) (fast)
New | psdCT | PSD_RN01_CtrSrvTOR02 | 25GE 1/0/10 | 25GE | N44 | - | Trunk | Eth-Trunk 9 (lacp-static) | 9 | 1 | - | 3000-3649;4000 | 1 | stp disable | - | PSD-RN03-SRN01-Host07 | eth3 | 25GE | - | LACP (Layer 2 load-balancing) (fast)
New | psdCT | PSD_RN01_CtrSrvTOR01 | 25GE 1/0/34 | 25GE | N45 | - | Trunk | Eth-Trunk 17 (lacp-static) | 17 | 1 | - | 3000-3649;4000 | 1 | stp disable | - | PSD-RN03-SRN01-Host08 | eth2 | 25GE | - | LACP (Layer 2 load-balancing) (fast)
New | psdCT | PSD_RN01_CtrSrvTOR02 | 25GE 1/0/34 | 25GE | N46 | - | Trunk | Eth-Trunk 17 (lacp-static) | 17 | 1 | - | 3000-3649;4000 | 1 | stp disable | - | PSD-RN03-SRN01-Host08 | eth3 | 25GE | - | LACP (Layer 2 load-balancing) (fast)
Expand-2024 | psdCT | PSD_RN02_CtrSrvTOR03 | 25GE 1/0/9 | 25GE | N47 | - | Trunk | Eth-Trunk 19 (lacp-static) | 19 | 1 | - | 3000-3649;4000 | 1 | stp disable | - | PSD-RN03-SRN02-Host09 | eth2 | 25GE | - | LACP (Layer 2 load-balancing) (fast)
Expand-2024 | psdCT | PSD_RN02_CtrSrvTOR04 | 25GE 1/0/9 | 25GE | N48 | - | Trunk | Eth-Trunk 19 (lacp-static) | 19 | 1 | - | 3000-3649;4000 | 1 | stp disable | - | PSD-RN03-SRN02-Host09 | eth3 | 25GE | - | LACP (Layer 2 load-balancing) (fast)
Expand-2024 | psdCT | PSD_RN02_CtrSrvTOR03 | 25GE 1/0/33 | 25GE | N49 | - | Trunk | Eth-Trunk 20 (lacp-static) | 20 | 1 | - | 3000-3649;4000 | 1 | stp disable | - | PSD-RN03-SRN02-Host10 | eth2 | 25GE | - | LACP (Layer 2 load-balancing) (fast)
Expand-2024 | psdCT | PSD_RN02_CtrSrvTOR04 | 25GE 1/0/33 | 25GE | N50 | - | Trunk | Eth-Trunk 20(lacp-static) | 20 | 1 | - | 3000-3649;4000 | 1 | stp disable | - | PSD-RN03-SRN02-Host10 | eth3 | 25GE | - | LACP (Layer 2 load-balancing) (fast)
ExpansionNew | psdCT | PSD_RN01_CtrSrvTOR01 | 25GE 1/0/11 | 25GE | N51 | - | Trunk | Eth-Trunk 21 (lacp-static) | 21 | 1 | - | 3000-3649;4000 | 1 | stp disable | - | PSD-RN03-SRN02-Host03 | eth2 | 25GE | - | LACP (Layer 2 load-balancing) (fast)
ExpansionNew | psdCT | PSD_RN01_CtrSrvTOR02 | 25GE 1/0/11 | 25GE | N52 | - | Trunk | Eth-Trunk 21 (lacp-static) | 21 | 1 | - | 3000-3649;4000 | 1 | stp disable | - | PSD-RN03-SRN02-Host03 | eth3 | 25GE | - | LACP (Layer 2 load-balancing) (fast)
ExpansionNew | psdCT | PSD_RN01_CtrSrvTOR01 | 25GE 1/0/35 | 25GE | N53 | - | Trunk | Eth-Trunk 30 (lacp-static) | 30 | 1 | - | 3000-3649;4000 | 1 | stp disable | - | PSD-RN03-SRN02-Host04 | eth2 | 25GE | - | LACP (Layer 2 load-balancing) (fast)
ExpansionNew | psdCT | PSD_RN01_CtrSrvTOR02 | 25GE 1/0/35 | 25GE | N54 | - | Trunk | Eth-Trunk 30 (lacp-static) | 30 | 1 | - | 3000-3649;4000 | 1 | stp disable | - | PSD-RN03-SRN02-Host04 | eth3 | 25GE | - | LACP (Layer 2 load-balancing) (fast)
ExpansionNew | psdCT | PSD_RN01_CtrSrvTOR01 | 25GE 1/0/12 | 25GE | N55 | - | Trunk | Eth-Trunk 22 (lacp-static) | 22 | 1 | - | 3000-3649;4000 | 1 | stp disable | - | PSD-RN03-SRN02-Host05 | eth2 | 25GE | - | LACP (Layer 2 load-balancing) (fast)
ExpansionNew | psdCT | PSD_RN01_CtrSrvTOR02 | 25GE 1/0/12 | 25GE | N56 | - | Trunk | Eth-Trunk 22 (lacp-static) | 22 | 1 | - | 3000-3649;4000 | 1 | stp disable | - | PSD-RN03-SRN02-Host05 | eth3 | 25GE | - | LACP (Layer 2 load-balancing) (fast)
ExpansionNew | psdCT | PSD_RN01_CtrSrvTOR01 | 25GE 1/0/36 | 25GE | N57 | - | Trunk | Eth-Trunk 31 (lacp-static) | 31 | 1 | - | 3000-3649;4000 | 1 | stp disable | - | PSD-RN03-SRN02-Host06 | eth2 | 25GE | - | LACP (Layer 2 load-balancing) (fast)
ExpansionNew | psdCT | PSD_RN01_CtrSrvTOR02 | 25GE 1/0/36 | 25GE | N58 | - | Trunk | Eth-Trunk 31 (lacp-static) | 31 | 1 | - | 3000-3649;4000 | 1 | stp disable | - | PSD-RN03-SRN02-Host06 | eth3 | 25GE | - | LACP (Layer 2 load-balancing) (fast)
ExpansionNew | psdCT | PSD_RN02_CtrSrvTOR03 | 25GE 1/0/10 | 25GE | N59 | - | Trunk | Eth-Trunk 23 (lacp-static) | 23 | 1 | - | 3000-3649;4000 | 1 | stp disable | - | PSD-RN03-SRN02-Host07 | eth2 | 25GE | - | LACP (Layer 2 load-balancing) (fast)
ExpansionNew | psdCT | PSD_RN02_CtrSrvTOR04 | 25GE 1/0/10 | 25GE | N60 | - | Trunk | Eth-Trunk 23 (lacp-static) | 23 | 1 | - | 3000-3649;4000 | 1 | stp disable | - | PSD-RN03-SRN02-Host07 | eth3 | 25GE | - | LACP (Layer 2 load-balancing) (fast)
ExpansionNew | psdCT | PSD_RN02_CtrSrvTOR03 | 25GE 1/0/34 | 25GE | N61 | - | Trunk | Eth-Trunk 32 (lacp-static) | 32 | 1 | - | 3000-3649;4000 | 1 | stp disable | - | PSD-RN03-SRN02-Host08 | eth2 | 25GE | - | LACP (Layer 2 load-balancing) (fast)
ExpansionNew | psdCT | PSD_RN02_CtrSrvTOR04 | 25GE 1/0/34 | 25GE | N62 | - | Trunk | Eth-Trunk 32 (lacp-static) | 32 | 1 | - | 3000-3649;4000 | 1 | stp disable | - | PSD-RN03-SRN02-Host08 | eth3 | 25GE | - | LACP (Layer 2 load-balancing) (fast)
ExpansionNew | psdCT | PSD_RN02_CtrSrvTOR03 | 25GE 1/0/11 | 25GE | N63 | - | Trunk | Eth-Trunk 24 (lacp-static) | 24 | 1 | - | 3000-3649;4000 | 1 | stp disable | - | PSD-RN08-SRN01-Host01 | eth2 | 25GE | - | LACP (Layer 2 load-balancing) (fast)
ExpansionNew | psdCT | PSD_RN02_CtrSrvTOR04 | 25GE 1/0/11 | 25GE | N64 | - | Trunk | Eth-Trunk 24 (lacp-static) | 24 | 1 | - | 3000-3649;4000 | 1 | stp disable | - | PSD-RN08-SRN01-Host01 | eth3 | 25GE | - | LACP (Layer 2 load-balancing) (fast)
ExpansionNew | psdCT | PSD_RN02_CtrSrvTOR03 | 25GE 1/0/35 | 25GE | N65 | - | Trunk | Eth-Trunk 33 (lacp-static) | 33 | 1 | - | 3000-3649;4000 | 1 | stp disable | - | PSD-RN08-SRN01-Host02 | eth2 | 25GE | - | LACP (Layer 2 load-balancing) (fast)
ExpansionNew | psdCT | PSD_RN02_CtrSrvTOR04 | 25GE 1/0/35 | 25GE | N66 | - | Trunk | Eth-Trunk 33 (lacp-static) | 33 | 1 | - | 3000-3649;4000 | 1 | stp disable | - | PSD-RN08-SRN01-Host02 | eth3 | 25GE | - | LACP (Layer 2 load-balancing) (fast)
Expansion 2025 | psdCT | PSD_RN02_CtrSrvTOR03 | 25GE 1/0/15 | 25GE | N67 | - | Trunk | Eth-Trunk 40 (lacp-static) | 40 | 1 | - | 3000-3649;4000 | 1 | edged-port enable | - | PSD-RN09-SRN01-Host06 | eth2 | 25GE | - | LACP (Layer 2 load-balancing) (fast)
Expansion 2025 | psdCT | PSD_RN02_CtrSrvTOR04 | 25GE 1/0/15 | 25GE | N68 | - | Trunk | Eth-Trunk 40 (lacp-static) | 40 | 1 | - | 3000-3649;4000 | 1 | edged-port enable | - | PSD-RN09-SRN01-Host06 | eth3 | 25GE | - | LACP (Layer 2 load-balancing) (fast)
Expansion 2025 | psdCT | PSD_RN02_CtrSrvTOR03 | 25GE 1/0/39 | 25GE | N69 | - | Trunk | Eth-Trunk 41 (lacp-static) | 41 | 1 | - | 3000-3649;4000 | 1 | edged-port enable | - | PSD-RN09-SRN01-Host07 | eth2 | 25GE | - | LACP (Layer 2 load-balancing) (fast)
Expansion 2025 | psdCT | PSD_RN02_CtrSrvTOR04 | 25GE 1/0/39 | 25GE | N70 | - | Trunk | Eth-Trunk 41 (lacp-static) | 41 | 1 | - | 3000-3649;4000 | 1 | edged-port enable | - | PSD-RN09-SRN01-Host07 | eth3 | 25GE | - | LACP (Layer 2 load-balancing) (fast)
Expansion 2025 | psdCT | PSD_RN02_CtrSrvTOR03 | 25GE 1/0/16 | 25GE | N71 | - | Trunk | Eth-Trunk 42 (lacp-static) | 42 | 1 | - | 3000-3649;4000 | 1 | edged-port enable | - | PSD-RN09-SRN01-Host08 | eth2 | 25GE | - | LACP (Layer 2 load-balancing) (fast)
Expansion 2025 | psdCT | PSD_RN02_CtrSrvTOR04 | 25GE 1/0/16 | 25GE | N72 | - | Trunk | Eth-Trunk 42 (lacp-static) | 42 | 1 | - | 3000-3649;4000 | 1 | edged-port enable | - | PSD-RN09-SRN01-Host08 | eth3 | 25GE | - | LACP (Layer 2 load-balancing) (fast)
Expansion 2025 | psdCT | PSD_RN02_CtrSrvTOR03 | 25GE 1/0/40 | 25GE | N73 | - | Trunk | Eth-Trunk 43 (lacp-static) | 43 | 1 | - | 3000-3649;4000 | 1 | edged-port enable | - | PSD-RN09-SRN02-Host01 | eth2 | 25GE | - | LACP (Layer 2 load-balancing) (fast)
Expansion 2025 | psdCT | PSD_RN02_CtrSrvTOR04 | 25GE 1/0/40 | 25GE | N74 | - | Trunk | Eth-Trunk 43 (lacp-static) | 43 | 1 | - | 3000-3649;4000 | 1 | edged-port enable | - | PSD-RN09-SRN02-Host01 | eth3 | 25GE | - | LACP (Layer 2 load-balancing) (fast)
New | psdCT | PSD_RN01_CtrSrvTOR01 | 100GE 1/0/1 | 100GE | P1 | - | Trunk | Eth-Trunk 2 (lacp-static) | 2 | 1 | - | 1100-1108;1109-1120;1200-1232;1233-1264;2401-2403;2504-2539;2554-2557;3000-3699;3703-3711;4000;4005 | 1 | stp disable | - | PSD_RN04_EOR01 | 100GE 2/0/0 | 100GE | Eth-Trunk 3 (lacp-static) | NA
New | psdCT | PSD_RN01_CtrSrvTOR01 | 100GE 1/0/4 | 100GE | P2 | - | Trunk |  | 2 |  | - |  | 1 | stp disable | - | PSD_RN05_EOR02 | 100GE 2/0/0 | 100GE | Eth-Trunk 3 (lacp-static) | NA
New | psdCT | PSD_RN01_CtrSrvTOR02 | 100GE 1/0/1 | 100GE | P3 | - | Trunk | Eth-Trunk 2 (lacp-static) | 2 | 1 | - | 1100-1108;1109-1120;1200-1232;1233-1264;2401-2403;2504-2539;2554-2557;3000-3699;3703-3711;4000;4005 | 1 | stp disable | - | PSD_RN04_EOR01 | 100GE 2/0/1 | 100GE | Eth-Trunk 3 (lacp-static) | NA
New | psdCT | PSD_RN01_CtrSrvTOR02 | 100GE 1/0/4 | 100GE | P4 | - | Trunk |  | 2 |  | - |  | 1 | stp disable | - | PSD_RN05_EOR02 | 100GE 2/0/1 | 100GE | Eth-Trunk 3 (lacp-static) | NA
New | psdCT | PSD_RN02_CtrSrvTOR03 | 100GE 1/0/1 | 100GE | P5 | - | Trunk | Eth-Trunk 1 (lacp-static) | 1 | 1 | - | 1100-1108;1109-1120;1200-1232;1233-1264;2401-2403;2504-2539;2554-2557;3000-3649;3650-3689;3703-3711;4000;4005;3690;3691;3692-3699 | 1 | stp disable | - | PSD_RN04_EOR01 | 100GE 2/0/2 | 100GE | Eth-Trunk 4 (lacp-static) | NA
New | psdCT | PSD_RN02_CtrSrvTOR03 | 100GE 1/0/4 | 100GE | P6 | - | Trunk |  | 1 |  | - |  | 1 | stp disable | - | PSD_RN05_EOR02 | 100GE 2/0/2 | 100GE | Eth-Trunk 4 (lacp-static) | NA
New | psdCT | PSD_RN02_CtrSrvTOR04 | 100GE 1/0/1 | 100GE | P7 | - | Trunk | Eth-Trunk 1 (lacp-static) | 1 | 1 | - | 1100-1108;1109-1120;1200-1232;1233-1264;2401-2403;2504-2539;2554-2557;3000-3649;3650-3689;3703-3711;4000;4005;3690;3691;3692-3699 | 1 | stp disable | - | PSD_RN04_EOR01 | 100GE 2/0/3 | 100GE | Eth-Trunk 4 (lacp-static) | NA
New | psdCT | PSD_RN02_CtrSrvTOR04 | 100GE 1/0/4 | 100GE | P8 | - | Trunk |  | 1 |  | - |  | 1 | stp disable | - | PSD_RN05_EOR02 | 100GE 2/0/3 | 100GE | Eth-Trunk 4 (lacp-static) | NA
Notes: 1.In CE6881 V200R005C20, GE media cannot be inserted into 10GE interfaces numbered 13 to 16 and 25 to 28. If it has been inserted, the interfaces will go to the Down state due to errors. In V200R019C10 and later versions, GE media can be inserted 10GE interfaces numbered 13 to 16 and 25 to 28. After it has been inserted, you need to run the speed 1000 command to change the rate to 1000 Mbit/s so that these interfaces can go to the Up state. Moreover, interfaces 13 to 16 and 25 to 28 are changed accordingly. For example, if you run the speed 1000 command after inserting GE media into interface 13, the rates of interfaces 14, 15, and 16 are changed accordingly. 2.In the MEC scenario, if the DHCP service of an app is deployed in the MEP host group, the service port of the MEP server must be assigned to the app VLAN for enabling DHCP. When the MEP and APP share the same server, the service port of the MEP server must allow packets from all APP VLANs, including DHCP. 3.In SDN scenarios, only ports for TOR switches, downlink Leaf servers, or disk arrays are planned by the cloud core network team. Other cascading and uplink ports are planned by the datacom team.
TOR(Infrastructure&Storage)
Data Phase Type | DC | Local NE | Local Port | Local Port Rate | Legend | VXLAN Port Access | Port Type | Link Aggregation | M-LAG ID | Min Num of Local Links | Exist VLAN(Allowed) | Add VLAN(Allowed) | VLAN(Disallowed) | STP | LLDP | Peer NE | Peer Port | Peer Port Rate | Peer Link Aggregation | Work Mode | Remarks
New | psdCT | PSD_RN01_MgmtStorTOR01 | 10GE 1/0/17 | GE | B1 | - | Access | - | - | - | - | 4005(external_om) | - | stp disable | - | PSD_RN01_5310V6_01 | NODE1 MGNT PORT | GE | - | NA | Storage Management Ports
New | psdCT | PSD_RN01_MgmtStorTOR02 | 10GE 1/0/17 | GE | B2 | - | Access | - | - | - | - | 4005(external_om) | - | stp disable | - | PSD_RN01_5310V6_01 | NODE2 MGNT PORT | GE | - | NA
New | psdCT | PSD_RN01_MgmtStorTOR01 | 10GE 1/0/41 | GE | B3 | - | Access | - | - | - | - | 4005(external_om) | - | stp disable | - | PSD_RN02_5310V6_01 | NODE1 MGNT PORT | GE | - | NA
New | psdCT | PSD_RN01_MgmtStorTOR02 | 10GE 1/0/41 | GE | B4 | - | Access | - | - | - | - | 4005(external_om) | - | stp disable | - | PSD_RN02_5310V6_01 | NODE2 MGNT PORT | GE | - | NA
New | psdCT | PSD_RN01_MgmtStorTOR01 | 10GE 1/0/21 | GE | C1 | - | Access | - | - | - | - | 4005(external_om) | - | stp disable | - | PSD-RN01-SRN01-SMM1 | GE MGMT port | GE | - | NA | Management Ports
New | psdCT | PSD_RN01_MgmtStorTOR02 | 10GE 1/0/21 | GE | C2 | - | Access | - | - | - | - | 4005(external_om) | - | stp disable | - | PSD-RN01-SRN01-SMM2 | GE MGMT port | GE | - | NA
New | psdCT | PSD_RN01_MgmtStorTOR01 | 10GE 1/0/45 | GE | C3 | - | Access | - | - | - | - | 4005(external_om) | - | stp disable | - | PSD-RN01-SRN02-SMM1 | GE MGMT port | GE | - | NA
New | psdCT | PSD_RN01_MgmtStorTOR02 | 10GE 1/0/45 | GE | C4 | - | Access | - | - | - | - | 4005(external_om) | - | stp disable | - | PSD-RN01-SRN02-SMM2 | GE MGMT port | GE | - | NA
New | psdCT | PSD_RN02_MgmtStorTOR03 | 10GE 1/0/21 | GE | C5 | - | Access | - | - | - | - | 4005(external_om) | - | stp disable | - | PSD-RN02-SRN01-SMM1 | GE MGMT port | GE | - | NA
New | psdCT | PSD_RN02_MgmtStorTOR04 | 10GE 1/0/21 | GE | C6 | - | Access | - | - | - | - | 4005(external_om) | - | stp disable | - | PSD-RN02-SRN01-SMM2 | GE MGMT port | GE | - | NA
New | psdCT | PSD_RN02_MgmtStorTOR03 | 10GE 1/0/45 | GE | C7 | - | Access | - | - | - | - | 4005(external_om) | - | stp disable | - | PSD-RN02-SRN02-SMM1 | GE MGMT port | GE | - | NA
New | psdCT | PSD_RN02_MgmtStorTOR04 | 10GE 1/0/45 | GE | C8 | - | Access | - | - | - | - | 4005(external_om) | - | stp disable | - | PSD-RN02-SRN02-SMM2 | GE MGMT port | GE | - | NA
New | psdCT | PSD_RN01_MgmtStorTOR01 | 10GE 1/0/22 | GE | C9 | - | Access | - | - | - | - | 4005(external_om) | - | stp disable | - | PSD-RN03-SRN01-SMM1 | GE MGMT port | GE | - | NA
New | psdCT | PSD_RN01_MgmtStorTOR02 | 10GE 1/0/22 | GE | C10 | - | Access | - | - | - | - | 4005(external_om) | - | stp disable | - | PSD-RN03-SRN01-SMM2 | GE MGMT port | GE | - | NA
Expand-2024 | psdCT | PSD_RN02_MgmtStorTOR03 | 10GE 1/0/22 | GE | C11 | - | Access | - | - | - | - | 4005(external_om) | - | stp disable | - | PSD-RN03-SRN02-SMM1 | GE MGMT port | GE | - | NA
Expand-2024 | psdCT | PSD_RN02_MgmtStorTOR04 | 10GE 1/0/22 | GE | C12 | - | Access | - | - | - | - | 4005(external_om) | - | stp disable | - | PSD-RN03-SRN02-SMM2 | GE MGMT port | GE | - | NA
ExpamsionNew | psdCT | PSD_RN01_MgmtStorTOR01 | 10GE 1/0/46 | GE | C13 | - | Access | - | - | - | - | 4005(external_om) | - | stp disable | - | PSD-RN08-SRN01-SMM1 | GE MGMT port | GE | - | NA
ExpamsionNew | psdCT | PSD_RN01_MgmtStorTOR02 | 10GE 1/0/46 | GE | C14 | - | Access | - | - | - | - | 4005(external_om) | - | stp disable | - | PSD-RN08-SRN01-SMM2 | GE MGMT port | GE | - | NA
ExpamsionNew | psdCT | PSD_RN02_MgmtStorTOR03 | 10GE 1/0/46 | GE | C15 | - | Access | - | - | - | - | 4005(external_om) | - | stp disable | - | PSD-RN08-SRN02-SMM1 | GE MGMT port | GE | - | NA
ExpamsionNew | psdCT | PSD_RN02_MgmtStorTOR04 | 10GE 1/0/46 | GE | C16 | - | Access | - | - | - | - | 4005(external_om) | - | stp disable | - | PSD-RN08-SRN02-SMM2 | GE MGMT port | GE | - | NA
ExpamsionNew | psdCT | PSD_RN01_MgmtStorTOR01 | 10GE 1/0/23 | GE | C17 | - | Access | - | - | - | - | 4005(external_om) | - | stp disable | - | PSD-RN09-SRN01-SMM1 | GE MGMT port | GE | - | NA
ExpamsionNew | psdCT | PSD_RN01_MgmtStorTOR02 | 10GE 1/0/23 | GE | C18 | - | Access | - | - | - | - | 4005(external_om) | - | stp disable | - | PSD-RN09-SRN01-SMM2 | GE MGMT port | GE | - | NA
Expamsion 2025 | psdCT | PSD_RN09_MgmtStorTOR05 | 10GE 1/0/21 | GE | C19 | - | Access | - | - | - | - | 4005(external_om) | - | stp disable | - | PSD-RN09-SRN02-SMM1 | GE MGMT port | GE | - | NA
Expamsion 2025 | psdCT | PSD_RN09_MgmtStorTOR06 | 10GE 1/0/21 | GE | C20 | - | Access | - | - | - | - | 4005(external_om) | - | stp disable | - | PSD-RN09-SRN02-SMM2 | GE MGMT port | GE | - | NA
New | psdCT | PSD_RN01_MgmtStorTOR01 | 10GE 1/0/13 | 10GE | E1 | - | Access | - | - | - | - | 4002(storage_data1) | - | stp disable | - | PSD_RN01_5310V6_01 | NODE1 DATA PORT1 | 10GE | - | NA | Storage Data Ports
New | psdCT | PSD_RN01_MgmtStorTOR02 | 10GE 1/0/13 | 10GE | E2 | - | Access | - | - | - | - | 4002(storage_data1) | - | stp disable | - | PSD_RN01_5310V6_01 | NODE1 DATA PORT2 | 10GE | - | NA
New | psdCT | PSD_RN01_MgmtStorTOR01 | 10GE 1/0/37 | 10GE | E3 | - | Access | - | - | - | - | 4002(storage_data1) | - | stp disable | - | PSD_RN01_5310V6_01 | NODE2 DATA PORT1 | 10GE | - | NA
New | psdCT | PSD_RN01_MgmtStorTOR02 | 10GE 1/0/37 | 10GE | E4 | - | Access | - | - | - | - | 4002(storage_data1) | - | stp disable | - | PSD_RN01_5310V6_01 | NODE2 DATA PORT2 | 10GE | - | NA
New | psdCT | PSD_RN01_MgmtStorTOR01 | 10GE 1/0/14 | 10GE | E5 | - | Access | - | - | - | - | 4002(storage_data1) | - | stp disable | - | PSD_RN02_5310V6_01 | NODE1 DATA PORT1 | 10GE | - | NA
New | psdCT | PSD_RN01_MgmtStorTOR02 | 10GE 1/0/14 | 10GE | E6 | - | Access | - | - | - | - | 4002(storage_data1) | - | stp disable | - | PSD_RN02_5310V6_01 | NODE1 DATA PORT2 | 10GE | - | NA
New | psdCT | PSD_RN01_MgmtStorTOR01 | 10GE 1/0/38 | 10GE | E7 | - | Access | - | - | - | - | 4002(storage_data1) | - | stp disable | - | PSD_RN02_5310V6_01 | NODE2 DATA PORT1 | 10GE | - | NA
New | psdCT | PSD_RN01_MgmtStorTOR02 | 10GE 1/0/38 | 10GE | E8 | - | Access | - | - | - | - | 4002(storage_data1) | - | stp disable | - | PSD_RN02_5310V6_01 | NODE2 DATA PORT2 | 10GE | - | NA
ExpamsionNew | psdCT | PSD_RN01_MgmtStorTOR01 | 10GE 1/0/15 | 10GE | E9 | - | Access | - | - | - | - | 4002(storage_data1) | - | stp disable | - | PSD_RN01_5310V6_01 | NODE1 DATA PORT3 | 10GE | - | NA | Storage Data Ports
ExpamsionNew | psdCT | PSD_RN01_MgmtStorTOR02 | 10GE 1/0/15 | 10GE | E10 | - | Access | - | - | - | - | 4002(storage_data1) | - | stp disable | - | PSD_RN01_5310V6_01 | NODE1 DATA PORT4 | 10GE | - | NA
ExpamsionNew | psdCT | PSD_RN01_MgmtStorTOR01 | 10GE 1/0/39 | 10GE | E11 | - | Access | - | - | - | - | 4002(storage_data1) | - | stp disable | - | PSD_RN01_5310V6_01 | NODE2 DATA PORT3 | 10GE | - | NA
ExpamsionNew | psdCT | PSD_RN01_MgmtStorTOR02 | 10GE 1/0/39 | 10GE | E12 | - | Access | - | - | - | - | 4002(storage_data1) | - | stp disable | - | PSD_RN01_5310V6_01 | NODE2 DATA PORT4 | 10GE | - | NA
ExpamsionNew | psdCT | PSD_RN01_MgmtStorTOR01 | 10GE 1/0/16 | 10GE | E13 | - | Access | - | - | - | - | 4002(storage_data1) | - | stp disable | - | PSD_RN02_5310V6_01 | NODE1 DATA PORT3 | 10GE | - | NA
ExpamsionNew | psdCT | PSD_RN01_MgmtStorTOR02 | 10GE 1/0/16 | 10GE | E14 | - | Access | - | - | - | - | 4002(storage_data1) | - | stp disable | - | PSD_RN02_5310V6_01 | NODE1 DATA PORT4 | 10GE | - | NA
ExpamsionNew | psdCT | PSD_RN01_MgmtStorTOR01 | 10GE 1/0/40 | 10GE | E15 | - | Access | - | - | - | - | 4002(storage_data1) | - | stp disable | - | PSD_RN02_5310V6_01 | NODE2 DATA PORT3 | 10GE | - | NA
ExpamsionNew | psdCT | PSD_RN01_MgmtStorTOR02 | 10GE 1/0/40 | 10GE | E16 | - | Access | - | - | - | - | 4002(storage_data1) | - | stp disable | - | PSD_RN02_5310V6_01 | NODE2 DATA PORT4 | 10GE | - | NA
New | psdCT | PSD_RN01_MgmtStorTOR01 | 10GE 1/0/20 | GE | O1 | - | Access | - | - | - | - | 4005(external_om) | - | stp disable | - | Commissioning terminals such as PCs | - | - | - | NA | Commissioning port, which is used to connect to commissioning terminals such as a PC.
New | psdCT | PSD_RN01_MgmtStorTOR02 | 10GE 1/0/20 | GE | O2 | - | Access | - | - | - | - | 4005(external_om) | - | stp disable | - | Commissioning terminals such as PCs | - | - | - | NA
New | psdCT | PSD_RN02_MgmtStorTOR03 | 10GE 1/0/20 | GE | O3 | - | Access | - | - | - | - | 4005(external_om) | - | stp disable | - | Commissioning terminals such as PCs | - | - | - | NA
New | psdCT | PSD_RN02_MgmtStorTOR04 | 10GE 1/0/20 | GE | O4 | - | Access | - | - | - | - | 4005(external_om) | - | stp disable | - | Commissioning terminals such as PCs | - | - | - | NA
Expamsion 2025 | psdCT | PSD_RN09_MgmtStorTOR05 | 10GE 1/0/20 | GE | O3 | - | Access | - | - | - | - | 4005(external_om) | - | stp disable | - | Commissioning terminals such as PCs | - | - | - | NA
Expamsion 2025 | psdCT | PSD_RN09_MgmtStorTOR06 | 10GE 1/0/20 | GE | O4 | - | Access | - | - | - | - | 4005(external_om) | - | stp disable | - | Commissioning terminals such as PCs | - | - | - | NA
New | psdCT | PSD_RN01_MgmtStorTOR01 | 10GE 1/0/44 | GE | PXE1 | - | Access | - | - | - | - | 4007(internal_base) | - | stp disable | - | - | - | - | - | NA | PXE Ports
New | psdCT | PSD_RN01_MgmtStorTOR01 | 10GE 1/0/19 | 10GE | X7 | - | DAD | Eth-Trunk 1 (lacp-static) | - | 1 | - | - | - | - | - | PSD_RN01_MgmtStorTOR02 | 10GE 1/0/19 | 10GE | Eth-Trunk 1 (lacp-static) | NA | DAD Ports
New | psdCT | PSD_RN01_MgmtStorTOR02 | 10GE 1/0/19 | 10GE | X7 | - | DAD | Eth-Trunk 1 (lacp-static) | - | 1 | - | - | - | - | - | PSD_RN01_MgmtStorTOR01 | 10GE 1/0/19 | 10GE | Eth-Trunk 1 (lacp-static) | NA
New | psdCT | PSD_RN01_MgmtStorTOR01 | 10GE 1/0/43 | 10GE | X8 | - | DAD | Eth-Trunk 1 (lacp-static) | - | 1 | - | - | - | - | - | PSD_RN01_MgmtStorTOR02 | 10GE 1/0/43 | 10GE | Eth-Trunk 1 (lacp-static) | NA
New | psdCT | PSD_RN01_MgmtStorTOR02 | 10GE 1/0/43 | 10GE | X8 | - | DAD | Eth-Trunk 1 (lacp-static) | - | 1 | - | - | - | - | - | PSD_RN01_MgmtStorTOR01 | 10GE 1/0/43 | 10GE | Eth-Trunk 1 (lacp-static) | NA
New | psdCT | PSD_RN02_MgmtStorTOR03 | 10GE 1/0/19 | 10GE | X9 | - | DAD | Eth-Trunk 1 (lacp-static) | - | 1 | - | - | - | - | - | PSD_RN02_MgmtStorTOR04 | 10GE 1/0/19 | 10GE | Eth-Trunk 1 (lacp-static) | NA
New | psdCT | PSD_RN02_MgmtStorTOR04 | 10GE 1/0/19 | 10GE | X9 | - | DAD | Eth-Trunk 1 (lacp-static) | - | 1 | - | - | - | - | - | PSD_RN02_MgmtStorTOR03 | 10GE 1/0/19 | 10GE | Eth-Trunk 1 (lacp-static) | NA
New | psdCT | PSD_RN02_MgmtStorTOR03 | 10GE 1/0/43 | 10GE | X10 | - | DAD | Eth-Trunk 1 (lacp-static) | - | 1 | - | - | - | - | - | PSD_RN02_MgmtStorTOR04 | 10GE 1/0/43 | 10GE | Eth-Trunk 1 (lacp-static) | NA
New | psdCT | PSD_RN02_MgmtStorTOR04 | 10GE 1/0/43 | 10GE | X10 | - | DAD | Eth-Trunk 1 (lacp-static) | - | 1 | - | - | - | - | - | PSD_RN02_MgmtStorTOR03 | 10GE 1/0/43 | 10GE | Eth-Trunk 1 (lacp-static) | NA
Expamsion 2025 | psdCT | PSD_RN09_MgmtStorTOR05 | 10GE 1/0/19 | 10GE | X11 | - | DAD | Eth-Trunk 1 (lacp-static) | - | 1 | - | - | - | - | - | PSD_RN09_MgmtStorTOR06 | 10GE 1/0/19 | 10GE | Eth-Trunk 1 (lacp-static) | NA
Expamsion 2025 | psdCT | PSD_RN09_MgmtStorTOR06 | 10GE 1/0/19 | 10GE | X11 | - | DAD | Eth-Trunk 1 (lacp-static) | - | 1 | - | - | - | - | - | PSD_RN09_MgmtStorTOR05 | 10GE 1/0/19 | 10GE | Eth-Trunk 1 (lacp-static) | NA
Expamsion 2025 | psdCT | PSD_RN09_MgmtStorTOR05 | 10GE 1/0/43 | 10GE | X12 | - | DAD | Eth-Trunk 1 (lacp-static) | - | 1 | - | - | - | - | - | PSD_RN09_MgmtStorTOR06 | 10GE 1/0/43 | 10GE | Eth-Trunk 1 (lacp-static) | NA
Expamsion 2025 | psdCT | PSD_RN09_MgmtStorTOR06 | 10GE 1/0/43 | 10GE | X12 | - | DAD | Eth-Trunk 1 (lacp-static) | - | 1 | - | - | - | - | - | PSD_RN09_MgmtStorTOR05 | 10GE 1/0/43 | 10GE | Eth-Trunk 1 (lacp-static) | NA
New | psdCT | PSD_RN01_MgmtStorTOR01 | 100GE 1/0/1 | 40GE | S21 | - | Peer-link | Eth-Trunk 0 (lacp-static) | - | - | - | - | - | stp disable | - | PSD_RN01_MgmtStorTOR02 | 100GE 1/0/1 | 40GE | Eth-Trunk 0 (lacp-static) | NA | Switch Peer-link Ports
New | psdCT | PSD_RN01_MgmtStorTOR02 | 100GE 1/0/1 | 40GE | S21 | - | Peer-link | Eth-Trunk 0 (lacp-static) | - | - | - | - | - | stp disable | - | PSD_RN01_MgmtStorTOR01 | 100GE 1/0/1 | 40GE | Eth-Trunk 0 (lacp-static) | NA
New | psdCT | PSD_RN01_MgmtStorTOR01 | 100GE 1/0/5 | 40GE | S22 | - | Peer-link | Eth-Trunk 0 (lacp-static) | - | - | - | - | - | stp disable | - | PSD_RN01_MgmtStorTOR02 | 100GE 1/0/5 | 40GE | Eth-Trunk 0 (lacp-static) | NA
New | psdCT | PSD_RN01_MgmtStorTOR02 | 100GE 1/0/5 | 40GE | S22 | - | Peer-link | Eth-Trunk 0 (lacp-static) | - | - | - | - | - | stp disable | - | PSD_RN01_MgmtStorTOR01 | 100GE 1/0/5 | 40GE | Eth-Trunk 0 (lacp-static) | NA
New | psdCT | PSD_RN02_MgmtStorTOR03 | 100GE 1/0/1 | 40GE | S23 | - | Peer-link | Eth-Trunk 0 (lacp-static) | - | - | - | - | - | stp disable | - | PSD_RN02_MgmtStorTOR04 | 100GE 1/0/1 | 40GE | Eth-Trunk 0 (lacp-static) | NA
New | psdCT | PSD_RN02_MgmtStorTOR04 | 100GE 1/0/1 | 40GE | S23 | - | Peer-link | Eth-Trunk 0 (lacp-static) | - | - | - | - | - | stp disable | - | PSD_RN02_MgmtStorTOR03 | 100GE 1/0/1 | 40GE | Eth-Trunk 0 (lacp-static) | NA
New | psdCT | PSD_RN02_MgmtStorTOR03 | 100GE 1/0/5 | 40GE | S24 | - | Peer-link | Eth-Trunk 0 (lacp-static) | - | - | - | - | - | stp disable | - | PSD_RN02_MgmtStorTOR04 | 100GE 1/0/5 | 40GE | Eth-Trunk 0 (lacp-static) | NA
New | psdCT | PSD_RN02_MgmtStorTOR04 | 100GE 1/0/5 | 40GE | S24 | - | Peer-link | Eth-Trunk 0 (lacp-static) | - | - | - | - | - | stp disable | - | PSD_RN02_MgmtStorTOR03 | 100GE 1/0/5 | 40GE | Eth-Trunk 0 (lacp-static) | NA
Expamsion 2025 | psdCT | PSD_RN09_MgmtStorTOR05 | 100GE 1/0/1 | 40GE | S27 | - | Peer-link | Eth-Trunk 0 (lacp-static) | - | - | - | - | - | stp disable | - | PSD_RN09_MgmtStorTOR06 | 100GE 1/0/1 | 40GE | Eth-Trunk 0 (lacp-static) | NA
Expamsion 2025 | psdCT | PSD_RN09_MgmtStorTOR06 | 100GE 1/0/1 | 40GE | S27 | - | Peer-link | Eth-Trunk 0 (lacp-static) | - | - | - | - | - | stp disable | - | PSD_RN09_MgmtStorTOR05 | 100GE 1/0/1 | 40GE | Eth-Trunk 0 (lacp-static) | NA
Expamsion 2025 | psdCT | PSD_RN09_MgmtStorTOR05 | 100GE 1/0/5 | 40GE | S28 | - | Peer-link | Eth-Trunk 0 (lacp-static) | - | - | - | - | - | stp disable | - | PSD_RN09_MgmtStorTOR06 | 100GE 1/0/5 | 40GE | Eth-Trunk 0 (lacp-static) | NA
Expamsion 2025 | psdCT | PSD_RN09_MgmtStorTOR06 | 100GE 1/0/5 | 40GE | S28 | - | Peer-link | Eth-Trunk 0 (lacp-static) | - | - | - | - | - | stp disable | - | PSD_RN09_MgmtStorTOR05 | 100GE 1/0/5 | 40GE | Eth-Trunk 0 (lacp-static) | NA
New | psdCT | PSD_RN01_MgmtStorTOR01 | 100GE 1/0/2 | 40GE | H1 | - | Trunk | Eth-Trunk 2 (lacp-static) | 2 | 1 | - | 4002-4063 | 1 | stp disable | - | PSD_RN04_EOR01 | 40GE 1/0/0 | 40GE | Eth-Trunk 1 (lacp-static) | NA | Downlink port to TOR for Infrastructure management, storage management, and storage data.
New | psdCT | PSD_RN01_MgmtStorTOR01 | 100GE 1/0/6 | 40GE | H2 | - | Trunk |  | 2 |  | - |  | 1 | stp disable | - | PSD_RN05_EOR02 | 40GE 1/0/0 | 40GE | Eth-Trunk 1 (lacp-static) | NA
New | psdCT | PSD_RN01_MgmtStorTOR02 | 100GE 1/0/2 | 40GE | H3 | - | Trunk | Eth-Trunk 2 (lacp-static) | 2 | 1 | - | 4002-4063 | 1 | stp disable | - | PSD_RN04_EOR01 | 40GE 1/0/1 | 40GE | Eth-Trunk 1 (lacp-static) | NA
New | psdCT | PSD_RN01_MgmtStorTOR02 | 100GE 1/0/6 | 40GE | H4 | - | Trunk |  | 2 |  | - |  | 1 | stp disable | - | PSD_RN05_EOR02 | 40GE 1/0/1 | 40GE | Eth-Trunk 1 (lacp-static) | NA
New | psdCT | PSD_RN02_MgmtStorTOR03 | 100GE 1/0/2 | 40GE | H5 | - | Trunk | Eth-Trunk 2 (lacp-static) | 2 | 1 | - | 4002-4063 | 1 | stp disable | - | PSD_RN04_EOR01 | 40GE 1/0/2 | 40GE | Eth-Trunk 2 (lacp-static) | NA
New | psdCT | PSD_RN02_MgmtStorTOR03 | 100GE 1/0/6 | 40GE | H6 | - | Trunk |  | 2 |  | - |  | 1 | stp disable | - | PSD_RN05_EOR02 | 40GE 1/0/2 | 40GE | Eth-Trunk 2 (lacp-static) | NA
New | psdCT | PSD_RN02_MgmtStorTOR04 | 100GE 1/0/2 | 40GE | H7 | - | Trunk | Eth-Trunk 2 (lacp-static) | 2 | 1 | - | 4002-4063 | 1 | stp disable | - | PSD_RN04_EOR01 | 40GE 1/0/3 | 40GE | Eth-Trunk 2 (lacp-static) | NA
New | psdCT | PSD_RN02_MgmtStorTOR04 | 100GE 1/0/6 | 40GE | H8 | - | Trunk |  | 2 |  | - |  | 1 | stp disable | - | PSD_RN05_EOR02 | 40GE 1/0/3 | 40GE | Eth-Trunk 2 (lacp-static) | NA
Expamsion 2025 | psdCT | PSD_RN09_MgmtStorTOR05 | 100GE 1/0/2 | 40GE | H9 | - | Trunk | Eth-Trunk 2 (lacp-static) | 2 | 1 | - | 4002-4063 | 1 | stp disable | - | PSD_RN04_EOR01 | 40GE 1/0/4 | 40GE | Eth-Trunk 7 (lacp-static) | NA
Expamsion 2025 | psdCT | PSD_RN09_MgmtStorTOR05 | 100GE 1/0/6 | 40GE | H10 | - | Trunk |  | 2 |  | - |  | 1 | stp disable | - | PSD_RN05_EOR02 | 40GE 1/0/4 | 40GE | Eth-Trunk 7 (lacp-static) | NA
Expamsion 2025 | psdCT | PSD_RN09_MgmtStorTOR06 | 100GE 1/0/2 | 40GE | H11 | - | Trunk | Eth-Trunk 2 (lacp-static) | 2 | 1 | - | 4002-4063 | 1 | stp disable | - | PSD_RN04_EOR01 | 40GE 1/0/5 | 40GE | Eth-Trunk 7 (lacp-static) | NA
Expamsion 2025 | psdCT | PSD_RN09_MgmtStorTOR06 | 100GE 1/0/6 | 40GE | H12 | - | Trunk |  | 2 |  | - |  | 1 | stp disable | - | PSD_RN05_EOR02 | 40GE 1/0/5 | 40GE | Eth-Trunk 7 (lacp-static) | NA
New | psdCT | PSD_RN01_MgmtStorTOR01 | 10GE 1/0/1 | 10GE | V1 | - | Trunk | - | - | - | - | 4002-4063;PVID=4007 | 1 | stp disable | - | PSD-RN01-SRN01-Host01 | eth0 | 10GE | - | Active/Standby | Infrastructure Layer Management Ports; Storage Data Ports
New | psdCT | PSD_RN01_MgmtStorTOR02 | 10GE 1/0/1 | 10GE | V2 | - | Trunk | - | - | - | - | 4002-4063;PVID=4007 | 1 | stp disable | - | PSD-RN01-SRN01-Host01 | eth1 | 10GE | - | Active/Standby
New | psdCT | PSD_RN01_MgmtStorTOR01 | 10GE 1/0/25 | 10GE | V3 | - | Trunk | - | - | - | - | 4002-4063;PVID=4007 | 1 | stp disable | - | PSD-RN01-SRN01-Host02 | eth0 | 10GE | - | Active/Standby
New | psdCT | PSD_RN01_MgmtStorTOR02 | 10GE 1/0/25 | 10GE | V4 | - | Trunk | - | - | - | - | 4002-4063;PVID=4007 | 1 | stp disable | - | PSD-RN01-SRN01-Host02 | eth1 | 10GE | - | Active/Standby
New | psdCT | PSD_RN01_MgmtStorTOR01 | 10GE 1/0/2 | 10GE | V5 | - | Trunk | - | - | - | - | 4002-4063;PVID=4007 | 1 | stp disable | - | PSD-RN01-SRN01-Host03 | eth0 | 10GE | - | Active/Standby
New | psdCT | PSD_RN01_MgmtStorTOR02 | 10GE 1/0/2 | 10GE | V6 | - | Trunk | - | - | - | - | 4002-4063;PVID=4007 | 1 | stp disable | - | PSD-RN01-SRN01-Host03 | eth1 | 10GE | - | Active/Standby
New | psdCT | PSD_RN01_MgmtStorTOR01 | 10GE 1/0/26 | 10GE | V7 | - | Trunk | - | - | - | - | 4002-4063;PVID=4007 | 1 | stp disable | - | PSD-RN01-SRN01-Host04 | eth0 | 10GE | - | Active/Standby
New | psdCT | PSD_RN01_MgmtStorTOR02 | 10GE 1/0/26 | 10GE | V8 | - | Trunk | - | - | - | - | 4002-4063;PVID=4007 | 1 | stp disable | - | PSD-RN01-SRN01-Host04 | eth1 | 10GE | - | Active/Standby
New | psdCT | PSD_RN01_MgmtStorTOR01 | 10GE 1/0/3 | 10GE | V9 | - | Trunk | - | - | - | - | 4002-4063;PVID=4007 | 1 | stp disable | - | PSD-RN01-SRN01-Host05 | eth0 | 10GE | - | Active/Standby
New | psdCT | PSD_RN01_MgmtStorTOR02 | 10GE 1/0/3 | 10GE | V10 | - | Trunk | - | - | - | - | 4002-4063;PVID=4007 | 1 | stp disable | - | PSD-RN01-SRN01-Host05 | eth1 | 10GE | - | Active/Standby
New | psdCT | PSD_RN01_MgmtStorTOR01 | 10GE 1/0/27 | 10GE | V11 | - | Trunk | - | - | - | - | 4002-4063;PVID=4007 | 1 | stp disable | - | PSD-RN01-SRN01-Host06 | eth0 | 10GE | - | Active/Standby
New | psdCT | PSD_RN01_MgmtStorTOR02 | 10GE 1/0/27 | 10GE | V12 | - | Trunk | - | - | - | - | 4002-4063;PVID=4007 | 1 | stp disable | - | PSD-RN01-SRN01-Host06 | eth1 | 10GE | - | Active/Standby
New | psdCT | PSD_RN01_MgmtStorTOR01 | 10GE 1/0/4 | 10GE | V13 | - | Trunk | - | - | - | - | 4002-4063;PVID=4007 | 1 | stp disable | - | PSD-RN01-SRN01-Host07 | eth0 | 10GE | - | Active/Standby
New | psdCT | PSD_RN01_MgmtStorTOR02 | 10GE 1/0/4 | 10GE | V14 | - | Trunk | - | - | - | - | 4002-4063;PVID=4007 | 1 | stp disable | - | PSD-RN01-SRN01-Host07 | eth1 | 10GE | - | Active/Standby
New | psdCT | PSD_RN01_MgmtStorTOR01 | 10GE 1/0/28 | 10GE | V15 | - | Trunk | - | - | - | - | 4002-4063;PVID=4007 | 1 | stp disable | - | PSD-RN01-SRN01-Host08 | eth0 | 10GE | - | Active/Standby
New | psdCT | PSD_RN01_MgmtStorTOR02 | 10GE 1/0/28 | 10GE | V16 | - | Trunk | - | - | - | - | 4002-4063;PVID=4007 | 1 | stp disable | - | PSD-RN01-SRN01-Host08 | eth1 | 10GE | - | Active/Standby
New | psdCT | PSD_RN01_MgmtStorTOR01 | 10GE 1/0/5 | 10GE | V17 | - | Trunk | - | - | - | - | 4002-4063;PVID=4007 | 1 | stp disable | - | PSD-RN01-SRN02-Host01 | eth0 | 10GE | - | Active/Standby
New | psdCT | PSD_RN01_MgmtStorTOR02 | 10GE 1/0/5 | 10GE | V18 | - | Trunk | - | - | - | - | 4002-4063;PVID=4007 | 1 | stp disable | - | PSD-RN01-SRN02-Host01 | eth1 | 10GE | - | Active/Standby
New | psdCT | PSD_RN01_MgmtStorTOR01 | 10GE 1/0/29 | 10GE | V19 | - | Trunk | - | - | - | - | 4002-4063;PVID=4007 | 1 | stp disable | - | PSD-RN01-SRN02-Host02 | eth0 | 10GE | - | Active/Standby
New | psdCT | PSD_RN01_MgmtStorTOR02 | 10GE 1/0/29 | 10GE | V20 | - | Trunk | - | - | - | - | 4002-4063;PVID=4007 | 1 | stp disable | - | PSD-RN01-SRN02-Host02 | eth1 | 10GE | - | Active/Standby
New | psdCT | PSD_RN01_MgmtStorTOR01 | 10GE 1/0/6 | 10GE | V21 | - | Trunk | - | - | - | - | 4002-4063;PVID=4007 | 1 | stp disable | - | PSD-RN01-SRN02-Host03 | eth0 | 10GE | - | Active/Standby
New | psdCT | PSD_RN01_MgmtStorTOR02 | 10GE 1/0/6 | 10GE | V22 | - | Trunk | - | - | - | - | 4002-4063;PVID=4007 | 1 | stp disable | - | PSD-RN01-SRN02-Host03 | eth1 | 10GE | - | Active/Standby
New | psdCT | PSD_RN01_MgmtStorTOR01 | 10GE 1/0/30 | 10GE | V23 | - | Trunk | - | - | - | - | 4002-4063;PVID=4007 | 1 | stp disable | - | PSD-RN01-SRN02-Host04 | eth0 | 10GE | - | Active/Standby
New | psdCT | PSD_RN01_MgmtStorTOR02 | 10GE 1/0/30 | 10GE | V24 | - | Trunk | - | - | - | - | 4002-4063;PVID=4007 | 1 | stp disable | - | PSD-RN01-SRN02-Host04 | eth1 | 10GE | - | Active/Standby
New | psdCT | PSD_RN01_MgmtStorTOR01 | 10GE 1/0/7 | 10GE | V25 | - | Trunk | - | - | - | - | 4002-4063;PVID=4007 | 1 | stp disable | - | PSD-RN01-SRN02-Host05 | eth0 | 10GE | - | Active/Standby
New | psdCT | PSD_RN01_MgmtStorTOR02 | 10GE 1/0/7 | 10GE | V26 | - | Trunk | - | - | - | - | 4002-4063;PVID=4007 | 1 | stp disable | - | PSD-RN01-SRN02-Host05 | eth1 | 10GE | - | Active/Standby
New | psdCT | PSD_RN01_MgmtStorTOR01 | 10GE 1/0/31 | 10GE | V27 | - | Trunk | - | - | - | - | 4002-4063;PVID=4007 | 1 | stp disable | - | PSD-RN01-SRN02-Host06 | eth0 | 10GE | - | Active/Standby
New | psdCT | PSD_RN01_MgmtStorTOR02 | 10GE 1/0/31 | 10GE | V28 | - | Trunk | - | - | - | - | 4002-4063;PVID=4007 | 1 | stp disable | - | PSD-RN01-SRN02-Host06 | eth1 | 10GE | - | Active/Standby
New | psdCT | PSD_RN01_MgmtStorTOR01 | 10GE 1/0/8 | 10GE | V29 | - | Trunk | - | - | - | - | 4002-4063;PVID=4007 | 1 | stp disable | - | PSD-RN01-SRN02-Host07 | eth0 | 10GE | - | Active/Standby
New | psdCT | PSD_RN01_MgmtStorTOR02 | 10GE 1/0/8 | 10GE | V30 | - | Trunk | - | - | - | - | 4002-4063;PVID=4007 | 1 | stp disable | - | PSD-RN01-SRN02-Host07 | eth1 | 10GE | - | Active/Standby
New | psdCT | PSD_RN01_MgmtStorTOR01 | 10GE 1/0/32 | 10GE | V31 | - | Trunk | - | - | - | - | 4002-4063;PVID=4007 | 1 | stp disable | - | PSD-RN01-SRN02-Host08 | eth0 | 10GE | - | Active/Standby
New | psdCT | PSD_RN01_MgmtStorTOR02 | 10GE 1/0/32 | 10GE | V32 | - | Trunk | - | - | - | - | 4002-4063;PVID=4007 | 1 | stp disable | - | PSD-RN01-SRN02-Host08 | eth1 | 10GE | - | Active/Standby
New | psdCT | PSD_RN02_MgmtStorTOR03 | 10GE 1/0/1 | 10GE | V33 | - | Trunk | - | - | - | - | 4002-4063;PVID=4007 | 1 | stp disable | - | PSD-RN02-SRN01-Host01 | eth0 | 10GE | - | Active/Standby
New | psdCT | PSD_RN02_MgmtStorTOR04 | 10GE 1/0/1 | 10GE | V34 | - | Trunk | - | - | - | - | 4002-4063;PVID=4007 | 1 | stp disable | - | PSD-RN02-SRN01-Host01 | eth1 | 10GE | - | Active/Standby
New | psdCT | PSD_RN02_MgmtStorTOR03 | 10GE 1/0/25 | 10GE | V35 | - | Trunk | - | - | - | - | 4002-4063;PVID=4007 | 1 | stp disable | - | PSD-RN02-SRN01-Host02 | eth0 | 10GE | - | Active/Standby
New | psdCT | PSD_RN02_MgmtStorTOR04 | 10GE 1/0/25 | 10GE | V36 | - | Trunk | - | - | - | - | 4002-4063;PVID=4007 | 1 | stp disable | - | PSD-RN02-SRN01-Host02 | eth1 | 10GE | - | Active/Standby
New | psdCT | PSD_RN02_MgmtStorTOR03 | 10GE 1/0/2 | 10GE | V37 | - | Trunk | - | - | - | - | 4002-4063;PVID=4007 | 1 | stp disable | - | PSD-RN02-SRN01-Host03 | eth0 | 10GE | - | Active/Standby
New | psdCT | PSD_RN02_MgmtStorTOR04 | 10GE 1/0/2 | 10GE | V38 | - | Trunk | - | - | - | - | 4002-4063;PVID=4007 | 1 | stp disable | - | PSD-RN02-SRN01-Host03 | eth1 | 10GE | - | Active/Standby
New | psdCT | PSD_RN02_MgmtStorTOR03 | 10GE 1/0/26 | 10GE | V39 | - | Trunk | - | - | - | - | 4002-4063;PVID=4007 | 1 | stp disable | - | PSD-RN02-SRN01-Host04 | eth0 | 10GE | - | Active/Standby
New | psdCT | PSD_RN02_MgmtStorTOR04 | 10GE 1/0/26 | 10GE | V40 | - | Trunk | - | - | - | - | 4002-4063;PVID=4007 | 1 | stp disable | - | PSD-RN02-SRN01-Host04 | eth1 | 10GE | - | Active/Standby
New | psdCT | PSD_RN02_MgmtStorTOR03 | 10GE 1/0/3 | 10GE | V41 | - | Trunk | - | - | - | - | 4002-4063;PVID=4007 | 1 | stp disable | - | PSD-RN02-SRN01-Host05 | eth0 | 10GE | - | Active/Standby
New | psdCT | PSD_RN02_MgmtStorTOR04 | 10GE 1/0/3 | 10GE | V42 | - | Trunk | - | - | - | - | 4002-4063;PVID=4007 | 1 | stp disable | - | PSD-RN02-SRN01-Host05 | eth1 | 10GE | - | Active/Standby
New | psdCT | PSD_RN02_MgmtStorTOR03 | 10GE 1/0/27 | 10GE | V43 | - | Trunk | - | - | - | - | 4002-4063;PVID=4007 | 1 | stp disable | - | PSD-RN02-SRN01-Host06 | eth0 | 10GE | - | Active/Standby
New | psdCT | PSD_RN02_MgmtStorTOR04 | 10GE 1/0/27 | 10GE | V44 | - | Trunk | - | - | - | - | 4002-4063;PVID=4007 | 1 | stp disable | - | PSD-RN02-SRN01-Host06 | eth1 | 10GE | - | Active/Standby
New | psdCT | PSD_RN02_MgmtStorTOR03 | 10GE 1/0/4 | 10GE | V45 | - | Trunk | - | - | - | - | 4002-4063;PVID=4007 | 1 | stp disable | - | PSD-RN02-SRN01-Host07 | eth0 | 10GE | - | Active/Standby
New | psdCT | PSD_RN02_MgmtStorTOR04 | 10GE 1/0/4 | 10GE | V46 | - | Trunk | - | - | - | - | 4002-4063;PVID=4007 | 1 | stp disable | - | PSD-RN02-SRN01-Host07 | eth1 | 10GE | - | Active/Standby
New | psdCT | PSD_RN02_MgmtStorTOR03 | 10GE 1/0/28 | 10GE | V47 | - | Trunk | - | - | - | - | 4002-4063;PVID=4007 | 1 | stp disable | - | PSD-RN02-SRN01-Host08 | eth0 | 10GE | - | Active/Standby
New | psdCT | PSD_RN02_MgmtStorTOR04 | 10GE 1/0/28 | 10GE | V48 | - | Trunk | - | - | - | - | 4002-4063;PVID=4007 | 1 | stp disable | - | PSD-RN02-SRN01-Host08 | eth1 | 10GE | - | Active/Standby
New | psdCT | PSD_RN02_MgmtStorTOR03 | 10GE 1/0/5 | 10GE | V49 | - | Trunk | - | - | - | - | 4002-4063;PVID=4007 | 1 | stp disable | - | PSD-RN02-SRN02-Host01 | eth0 | 10GE | - | Active/Standby
New | psdCT | PSD_RN02_MgmtStorTOR04 | 10GE 1/0/5 | 10GE | V50 | - | Trunk | - | - | - | - | 4002-4063;PVID=4007 | 1 | stp disable | - | PSD-RN02-SRN02-Host01 | eth1 | 10GE | - | Active/Standby
New | psdCT | PSD_RN02_MgmtStorTOR03 | 10GE 1/0/29 | 10GE | V51 | - | Trunk | - | - | - | - | 4002-4063;PVID=4007 | 1 | stp disable | - | PSD-RN02-SRN02-Host02 | eth0 | 10GE | - | Active/Standby
New | psdCT | PSD_RN02_MgmtStorTOR04 | 10GE 1/0/29 | 10GE | V52 | - | Trunk | - | - | - | - | 4002-4063;PVID=4007 | 1 | stp disable | - | PSD-RN02-SRN02-Host02 | eth1 | 10GE | - | Active/Standby
New | psdCT | PSD_RN02_MgmtStorTOR03 | 10GE 1/0/6 | 10GE | V53 | - | Trunk | - | - | - | - | 4002-4063;PVID=4007 | 1 | stp disable | - | PSD-RN02-SRN02-Host03 | eth0 | 10GE | - | Active/Standby
New | psdCT | PSD_RN02_MgmtStorTOR04 | 10GE 1/0/6 | 10GE | V54 | - | Trunk | - | - | - | - | 4002-4063;PVID=4007 | 1 | stp disable | - | PSD-RN02-SRN02-Host03 | eth1 | 10GE | - | Active/Standby
New | psdCT | PSD_RN02_MgmtStorTOR03 | 10GE 1/0/30 | 10GE | V55 | - | Trunk | - | - | - | - | 4002-4063;PVID=4007 | 1 | stp disable | - | PSD-RN02-SRN02-Host04 | eth0 | 10GE | - | Active/Standby
New | psdCT | PSD_RN02_MgmtStorTOR04 | 10GE 1/0/30 | 10GE | V56 | - | Trunk | - | - | - | - | 4002-4063;PVID=4007 | 1 | stp disable | - | PSD-RN02-SRN02-Host04 | eth1 | 10GE | - | Active/Standby
New | psdCT | PSD_RN02_MgmtStorTOR03 | 10GE 1/0/7 | 10GE | V57 | - | Trunk | - | - | - | - | 4002-4063;PVID=4007 | 1 | stp disable | - | PSD-RN02-SRN02-Host05 | eth0 | 10GE | - | Active/Standby
New | psdCT | PSD_RN02_MgmtStorTOR04 | 10GE 1/0/7 | 10GE | V58 | - | Trunk | - | - | - | - | 4002-4063;PVID=4007 | 1 | stp disable | - | PSD-RN02-SRN02-Host05 | eth1 | 10GE | - | Active/Standby
New | psdCT | PSD_RN02_MgmtStorTOR03 | 10GE 1/0/31 | 10GE | V59 | - | Trunk | - | - | - | - | 4002-4063;PVID=4007 | 1 | stp disable | - | PSD-RN02-SRN02-Host06 | eth0 | 10GE | - | Active/Standby
New | psdCT | PSD_RN02_MgmtStorTOR04 | 10GE 1/0/31 | 10GE | V60 | - | Trunk | - | - | - | - | 4002-4063;PVID=4007 | 1 | stp disable | - | PSD-RN02-SRN02-Host06 | eth1 | 10GE | - | Active/Standby
New | psdCT | PSD_RN02_MgmtStorTOR03 | 10GE 1/0/8 | 10GE | V61 | - | Trunk | - | - | - | - | 4002-4063;PVID=4007 | 1 | stp disable | - | PSD-RN02-SRN02-Host07 | eth0 | 10GE | - | Active/Standby
New | psdCT | PSD_RN02_MgmtStorTOR04 | 10GE 1/0/8 | 10GE | V62 | - | Trunk | - | - | - | - | 4002-4063;PVID=4007 | 1 | stp disable | - | PSD-RN02-SRN02-Host07 | eth1 | 10GE | - | Active/Standby
New | psdCT | PSD_RN02_MgmtStorTOR03 | 10GE 1/0/32 | 10GE | V63 | - | Trunk | - | - | - | - | 4002-4063;PVID=4007 | 1 | stp disable | - | PSD-RN02-SRN02-Host08 | eth0 | 10GE | - | Active/Standby
New | psdCT | PSD_RN02_MgmtStorTOR04 | 10GE 1/0/32 | 10GE | V64 | - | Trunk | - | - | - | - | 4002-4063;PVID=4007 | 1 | stp disable | - | PSD-RN02-SRN02-Host08 | eth1 | 10GE | - | Active/Standby
New | psdCT | PSD_RN01_MgmtStorTOR01 | 10GE 1/0/9 | 10GE | V65 | - | Trunk | - | - | - | - | 4002-4063;PVID=4007 | 1 | stp disable | - | PSD-RN03-SRN01-Host01 | eth0 | 10GE | - | Active/Standby
New | psdCT | PSD_RN01_MgmtStorTOR02 | 10GE 1/0/9 | 10GE | V66 | - | Trunk | - | - | - | - | 4002-4063;PVID=4007 | 1 | stp disable | - | PSD-RN03-SRN01-Host01 | eth1 | 10GE | - | Active/Standby
New | psdCT | PSD_RN01_MgmtStorTOR01 | 10GE 1/0/33 | 10GE | V67 | - | Trunk | - | - | - | - | 4002-4063;PVID=4007 | 1 | stp disable | - | PSD-RN03-SRN01-Host02 | eth0 | 10GE | - | Active/Standby
New | psdCT | PSD_RN01_MgmtStorTOR02 | 10GE 1/0/33 | 10GE | V68 | - | Trunk | - | - | - | - | 4002-4063;PVID=4007 | 1 | stp disable | - | PSD-RN03-SRN01-Host02 | eth1 | 10GE | - | Active/Standby
New | psdCT | PSD_RN01_MgmtStorTOR01 | 10GE 1/0/10 | 10GE | V69 | - | Trunk | - | - | - | - | 4002-4063;PVID=4007 | 1 | stp disable | - | PSD-RN03-SRN01-Host03 | eth0 | 10GE | - | Active/Standby
New | psdCT | PSD_RN01_MgmtStorTOR02 | 10GE 1/0/10 | 10GE | V70 | - | Trunk | - | - | - | - | 4002-4063;PVID=4007 | 1 | stp disable | - | PSD-RN03-SRN01-Host03 | eth1 | 10GE | - | Active/Standby
New | psdCT | PSD_RN01_MgmtStorTOR01 | 10GE 1/0/34 | 10GE | V71 | - | Trunk | - | - | - | - | 4002-4063;PVID=4007 | 1 | stp disable | - | PSD-RN03-SRN01-Host04 | eth0 | 10GE | - | Active/Standby
New | psdCT | PSD_RN01_MgmtStorTOR02 | 10GE 1/0/34 | 10GE | V72 | - | Trunk | - | - | - | - | 4002-4063;PVID=4007 | 1 | stp disable | - | PSD-RN03-SRN01-Host04 | eth1 | 10GE | - | Active/Standby
New | psdCT | PSD_RN01_MgmtStorTOR01 | 10GE 1/0/11 | 10GE | V73 | - | Trunk | - | - | - | - | 4002-4063;PVID=4007 | 1 | stp disable | - | PSD-RN03-SRN01-Host05 | eth0 | 10GE | - | Active/Standby
New | psdCT | PSD_RN01_MgmtStorTOR02 | 10GE 1/0/11 | 10GE | V74 | - | Trunk | - | - | - | - | 4002-4063;PVID=4007 | 1 | stp disable | - | PSD-RN03-SRN01-Host05 | eth1 | 10GE | - | Active/Standby
New | psdCT | PSD_RN01_MgmtStorTOR01 | 10GE 1/0/35 | 10GE | V75 | - | Trunk | - | - | - | - | 4002-4063;PVID=4007 | 1 | stp disable | - | PSD-RN03-SRN01-Host06 | eth0 | 10GE | - | Active/Standby
New | psdCT | PSD_RN01_MgmtStorTOR02 | 10GE 1/0/35 | 10GE | V76 | - | Trunk | - | - | - | - | 4002-4063;PVID=4007 | 1 | stp disable | - | PSD-RN03-SRN01-Host06 | eth1 | 10GE | - | Active/Standby
New | psdCT | PSD_RN01_MgmtStorTOR01 | 10GE 1/0/12 | 10GE | V77 | - | Trunk | - | - | - | - | 4002-4063;PVID=4007 | 1 | stp disable | - | PSD-RN03-SRN01-Host07 | eth0 | 10GE | - | Active/Standby
New | psdCT | PSD_RN01_MgmtStorTOR02 | 10GE 1/0/12 | 10GE | V78 | - | Trunk | - | - | - | - | 4002-4063;PVID=4007 | 1 | stp disable | - | PSD-RN03-SRN01-Host07 | eth1 | 10GE | - | Active/Standby
New | psdCT | PSD_RN01_MgmtStorTOR01 | 10GE 1/0/36 | 10GE | V79 | - | Trunk | - | - | - | - | 4002-4063;PVID=4007 | 1 | stp disable | - | PSD-RN03-SRN01-Host08 | eth0 | 10GE | - | Active/Standby
New | psdCT | PSD_RN01_MgmtStorTOR02 | 10GE 1/0/36 | 10GE | V80 | - | Trunk | - | - | - | - | 4002-4063;PVID=4007 | 1 | stp disable | - | PSD-RN03-SRN01-Host08 | eth1 | 10GE | - | Active/Standby
Expand-2024 | psdCT | PSD_RN02_MgmtStorTOR03 | 10GE 1/0/9 | 10GE | V81 | - | Trunk | - | - | - | - | 4002-4063;PVID=4007 | 1 | stp disable | - | PSD-RN03-SRN02-Host09 | eth0 | 10GE | - | Active/Standby
Expand-2024 | psdCT | PSD_RN02_MgmtStorTOR04 | 10GE 1/0/9 | 10GE | V82 | - | Trunk | - | - | - | - | 4002-4063;PVID=4007 | 1 | stp disable | - | PSD-RN03-SRN02-Host09 | eth1 | 10GE | - | Active/Standby
Expand-2024 | psdCT | PSD_RN02_MgmtStorTOR03 | 10GE 1/0/33 | 10GE | V83 | - | Trunk | - | - | - | - | 4002-4063;PVID=4007 | 1 | stp disable | - | PSD-RN03-SRN02-Host10 | eth0 | 10GE | - | Active/Standby
Expand-2024 | psdCT | PSD_RN02_MgmtStorTOR04 | 10GE 1/0/33 | 10GE | V84 | - | Trunk | - | - | - | - | 4002-4063;PVID=4007 | 1 | stp disable | - | PSD-RN03-SRN02-Host10 | eth1 | 10GE | - | Active/Standby
ExpansionNew | psdCT | PSD_RN02_MgmtStorTOR03 | 10GE 1/0/23 | 10GE | V85 | - | Trunk | - | - | - | - | 4002-4063;PVID=4007 | 1 | stp disable | - | PSD-RN03-SRN02-Host03 | eth0 | 10GE | - | Active/Standby
ExpansionNew | psdCT | PSD_RN02_MgmtStorTOR04 | 10GE 1/0/23 | 10GE | V86 | - | Trunk | - | - | - | - | 4002-4063;PVID=4007 | 1 | stp disable | - | PSD-RN03-SRN02-Host03 | eth1 | 10GE | - | Active/Standby
ExpansionNew | psdCT | PSD_RN02_MgmtStorTOR03 | 10GE 1/0/47 | 10GE | V87 | - | Trunk | - | - | - | - | 4002-4063;PVID=4007 | 1 | stp disable | - | PSD-RN03-SRN02-Host04 | eth0 | 10GE | - | Active/Standby
ExpansionNew | psdCT | PSD_RN02_MgmtStorTOR04 | 10GE 1/0/47 | 10GE | V88 | - | Trunk | - | - | - | - | 4002-4063;PVID=4007 | 1 | stp disable | - | PSD-RN03-SRN02-Host04 | eth1 | 10GE | - | Active/Standby
ExpansionNew | psdCT | PSD_RN02_MgmtStorTOR03 | 10GE 1/0/24 | 10GE | V89 | - | Trunk | - | - | - | - | 4002-4063;PVID=4007 | 1 | stp disable | - | PSD-RN03-SRN02-Host05 | eth0 | 10GE | - | Active/Standby
ExpansionNew | psdCT | PSD_RN02_MgmtStorTOR04 | 10GE 1/0/24 | 10GE | V90 | - | Trunk | - | - | - | - | 4002-4063;PVID=4007 | 1 | stp disable | - | PSD-RN03-SRN02-Host05 | eth1 | 10GE | - | Active/Standby
ExpansionNew | psdCT | PSD_RN02_MgmtStorTOR03 | 10GE 1/0/48 | 10GE | V91 | - | Trunk | - | - | - | - | 4002-4063;PVID=4007 | 1 | stp disable | - | PSD-RN03-SRN02-Host06 | eth0 | 10GE | - | Active/Standby
ExpansionNew | psdCT | PSD_RN02_MgmtStorTOR04 | 10GE 1/0/48 | 10GE | V92 | - | Trunk | - | - | - | - | 4002-4063;PVID=4007 | 1 | stp disable | - | PSD-RN03-SRN02-Host06 | eth1 | 10GE | - | Active/Standby
ExpansionNew | psdCT | PSD_RN02_MgmtStorTOR03 | 10GE 1/0/10 | 10GE | V93 | - | Trunk | - | - | - | - | 4002-4063;PVID=4007 | 1 | stp disable | - | PSD-RN03-SRN02-Host07 | eth0 | 10GE | - | Active/Standby
ExpansionNew | psdCT | PSD_RN02_MgmtStorTOR04 | 10GE 1/0/10 | 10GE | V94 | - | Trunk | - | - | - | - | 4002-4063;PVID=4007 | 1 | stp disable | - | PSD-RN03-SRN02-Host07 | eth1 | 10GE | - | Active/Standby
ExpansionNew | psdCT | PSD_RN02_MgmtStorTOR03 | 10GE 1/0/34 | 10GE | V95 | - | Trunk | - | - | - | - | 4002-4063;PVID=4007 | 1 | stp disable | - | PSD-RN03-SRN02-Host08 | eth0 | 10GE | - | Active/Standby
ExpansionNew | psdCT | PSD_RN02_MgmtStorTOR04 | 10GE 1/0/34 | 10GE | V96 | - | Trunk | - | - | - | - | 4002-4063;PVID=4007 | 1 | stp disable | - | PSD-RN03-SRN02-Host08 | eth1 | 10GE | - | Active/Standby
ExpansionNew | psdCT | PSD_RN02_MgmtStorTOR03 | 10GE 1/0/11 | 10GE | V97 | - | Trunk | - | - | - | - | 4002-4063;PVID=4007 | 1 | stp disable | - | PSD-RN08-SRN01-Host01 | eth0 | 10GE | - | Active/Standby
ExpansionNew | psdCT | PSD_RN02_MgmtStorTOR04 | 10GE 1/0/11 | 10GE | V98 | - | Trunk | - | - | - | - | 4002-4063;PVID=4007 | 1 | stp disable | - | PSD-RN08-SRN01-Host01 | eth1 | 10GE | - | Active/Standby
ExpansionNew | psdCT | PSD_RN02_MgmtStorTOR03 | 10GE 1/0/35 | 10GE | V99 | - | Trunk | - | - | - | - | 4002-4063;PVID=4007 | 1 | stp disable | - | PSD-RN08-SRN01-Host02 | eth0 | 10GE | - | Active/Standby
ExpansionNew | psdCT | PSD_RN02_MgmtStorTOR04 | 10GE 1/0/35 | 10GE | V100 | - | Trunk | - | - | - | - | 4002-4063;PVID=4007 | 1 | stp disable | - | PSD-RN08-SRN01-Host02 | eth1 | 10GE | - | Active/Standby
ExpansionNew | psdCT | PSD_RN02_MgmtStorTOR03 | 10GE 1/0/12 | 10GE | V101 | - | Trunk | - | - | - | - | 4002-4063;PVID=4007 | 1 | stp disable | - | PSD-RN08-SRN01-Host03 | eth0 | 10GE | - | Active/Standby
ExpansionNew | psdCT | PSD_RN02_MgmtStorTOR04 | 10GE 1/0/12 | 10GE | V102 | - | Trunk | - | - | - | - | 4002-4063;PVID=4007 | 1 | stp disable | - | PSD-RN08-SRN01-Host03 | eth1 | 10GE | - | Active/Standby
ExpansionNew | psdCT | PSD_RN02_MgmtStorTOR03 | 10GE 1/0/36 | 10GE | V103 | - | Trunk | - | - | - | - | 4002-4063;PVID=4007 | 1 | stp disable | - | PSD-RN08-SRN01-Host04 | eth0 | 10GE | - | Active/Standby
ExpansionNew | psdCT | PSD_RN02_MgmtStorTOR04 | 10GE 1/0/36 | 10GE | V104 | - | Trunk | - | - | - | - | 4002-4063;PVID=4007 | 1 | stp disable | - | PSD-RN08-SRN01-Host04 | eth1 | 10GE | - | Active/Standby
ExpansionNew | psdCT | PSD_RN02_MgmtStorTOR03 | 10GE 1/0/13 | 10GE | V105 | - | Trunk | - | - | - | - | 4002-4063;PVID=4007 | 1 | stp disable | - | PSD-RN08-SRN01-Host05 | eth0 | 10GE | - | Active/Standby
ExpansionNew | psdCT | PSD_RN02_MgmtStorTOR04 | 10GE 1/0/13 | 10GE | V106 | - | Trunk | - | - | - | - | 4002-4063;PVID=4007 | 1 | stp disable | - | PSD-RN08-SRN01-Host05 | eth1 | 10GE | - | Active/Standby
ExpansionNew | psdCT | PSD_RN02_MgmtStorTOR03 | 10GE 1/0/37 | 10GE | V107 | - | Trunk | - | - | - | - | 4002-4063;PVID=4007 | 1 | stp disable | - | PSD-RN08-SRN01-Host06 | eth0 | 10GE | - | Active/Standby
ExpansionNew | psdCT | PSD_RN02_MgmtStorTOR04 | 10GE 1/0/37 | 10GE | V108 | - | Trunk | - | - | - | - | 4002-4063;PVID=4007 | 1 | stp disable | - | PSD-RN08-SRN01-Host06 | eth1 | 10GE | - | Active/Standby
ExpansionNew | psdCT | PSD_RN02_MgmtStorTOR03 | 10GE 1/0/14 | 10GE | V109 | - | Trunk | - | - | - | - | 4002-4063;PVID=4007 | 1 | stp disable | - | PSD-RN08-SRN01-Host07 | eth0 | 10GE | - | Active/Standby
ExpansionNew | psdCT | PSD_RN02_MgmtStorTOR04 | 10GE 1/0/14 | 10GE | V110 | - | Trunk | - | - | - | - | 4002-4063;PVID=4007 | 1 | stp disable | - | PSD-RN08-SRN01-Host07 | eth1 | 10GE | - | Active/Standby
ExpansionNew | psdCT | PSD_RN02_MgmtStorTOR03 | 10GE 1/0/38 | 10GE | V111 | - | Trunk | - | - | - | - | 4002-4063;PVID=4007 | 1 | stp disable | - | PSD-RN08-SRN01-Host08 | eth0 | 10GE | - | Active/Standby
ExpansionNew | psdCT | PSD_RN02_MgmtStorTOR04 | 10GE 1/0/38 | 10GE | V112 | - | Trunk | - | - | - | - | 4002-4063;PVID=4007 | 1 | stp disable | - | PSD-RN08-SRN01-Host08 | eth1 | 10GE | - | Active/Standby
ExpansionNew | psdCT | PSD_RN02_MgmtStorTOR03 | 10GE 1/0/15 | 10GE | V113 | - | Trunk | - | - | - | - | 4002-4063;PVID=4007 | 1 | stp disable | - | PSD-RN08-SRN02-Host01 | eth0 | 10GE | - | Active/Standby
ExpansionNew | psdCT | PSD_RN02_MgmtStorTOR04 | 10GE 1/0/15 | 10GE | V114 | - | Trunk | - | - | - | - | 4002-4063;PVID=4007 | 1 | stp disable | - | PSD-RN08-SRN02-Host01 | eth1 | 10GE | - | Active/Standby
ExpansionNew | psdCT | PSD_RN02_MgmtStorTOR03 | 10GE 1/0/39 | 10GE | V115 | - | Trunk | - | - | - | - | 4002-4063;PVID=4007 | 1 | stp disable | - | PSD-RN08-SRN02-Host02 | eth0 | 10GE | - | Active/Standby
ExpansionNew | psdCT | PSD_RN02_MgmtStorTOR04 | 10GE 1/0/39 | 10GE | V116 | - | Trunk | - | - | - | - | 4002-4063;PVID=4007 | 1 | stp disable | - | PSD-RN08-SRN02-Host02 | eth1 | 10GE | - | Active/Standby
ExpansionNew | psdCT | PSD_RN02_MgmtStorTOR03 | 10GE 1/0/16 | 10GE | V117 | - | Trunk | - | - | - | - | 4002-4063;PVID=4007 | 1 | stp disable | - | PSD-RN08-SRN02-Host03 | eth0 | 10GE | - | Active/Standby
ExpansionNew | psdCT | PSD_RN02_MgmtStorTOR04 | 10GE 1/0/16 | 10GE | V118 | - | Trunk | - | - | - | - | 4002-4063;PVID=4007 | 1 | stp disable | - | PSD-RN08-SRN02-Host03 | eth1 | 10GE | - | Active/Standby
ExpansionNew | psdCT | PSD_RN02_MgmtStorTOR03 | 10GE 1/0/40 | 10GE | V119 | - | Trunk | - | - | - | - | 4002-4063;PVID=4007 | 1 | stp disable | - | PSD-RN08-SRN02-Host04 | eth0 | 10GE | - | Active/Standby
ExpansionNew | psdCT | PSD_RN02_MgmtStorTOR04 | 10GE 1/0/40 | 10GE | V120 | - | Trunk | - | - | - | - | 4002-4063;PVID=4007 | 1 | stp disable | - | PSD-RN08-SRN02-Host04 | eth1 | 10GE | - | Active/Standby
ExpansionNew | psdCT | PSD_RN02_MgmtStorTOR03 | 10GE 1/0/17 | 10GE | V121 | - | Trunk | - | - | - | - | 4002-4063;PVID=4007 | 1 | stp disable | - | PSD-RN08-SRN02-Host05 | eth0 | 10GE | - | Active/Standby
ExpansionNew | psdCT | PSD_RN02_MgmtStorTOR04 | 10GE 1/0/17 | 10GE | V122 | - | Trunk | - | - | - | - | 4002-4063;PVID=4007 | 1 | stp disable | - | PSD-RN08-SRN02-Host05 | eth1 | 10GE | - | Active/Standby
ExpansionNew | psdCT | PSD_RN01_MgmtStorTOR01 | 10GE 1/0/18 | 10GE | V123 | - | Trunk | - | - | - | - | 4002-4063;PVID=4007 | 1 | stp disable | - | PSD-RN09-SRN01-Host01 | eth0 | 10GE | - | Active/Standby
ExpansionNew | psdCT | PSD_RN01_MgmtStorTOR02 | 10GE 1/0/18 | 10GE | V124 | - | Trunk | - | - | - | - | 4002-4063;PVID=4007 | 1 | stp disable | - | PSD-RN09-SRN01-Host01 | eth1 | 10GE | - | Active/Standby
ExpansionNew | psdCT | PSD_RN01_MgmtStorTOR01 | 10GE 1/0/42 | 10GE | V125 | - | Trunk | - | - | - | - | 4002-4063;PVID=4007 | 1 | stp disable | - | PSD-RN09-SRN01-Host02 | eth0 | 10GE | - | Active/Standby
ExpansionNew | psdCT | PSD_RN01_MgmtStorTOR02 | 10GE 1/0/42 | 10GE | V126 | - | Trunk | - | - | - | - | 4002-4063;PVID=4007 | 1 | stp disable | - | PSD-RN09-SRN01-Host02 | eth1 | 10GE | - | Active/Standby
ExpansionNew | psdCT | PSD_RN02_MgmtStorTOR03 | 10GE 1/0/18 | 10GE | V127 | - | Trunk | - | - | - | - | 4002-4063;PVID=4007 | 1 | stp disable | - | PSD-RN09-SRN01-Host03 | eth0 | 10GE | - | Active/Standby
ExpansionNew | psdCT | PSD_RN02_MgmtStorTOR04 | 10GE 1/0/18 | 10GE | V128 | - | Trunk | - | - | - | - | 4002-4063;PVID=4007 | 1 | stp disable | - | PSD-RN09-SRN01-Host03 | eth1 | 10GE | - | Active/Standby
ExpansionNew | psdCT | PSD_RN02_MgmtStorTOR03 | 10GE 1/0/41 | 10GE | V129 | - | Trunk | - | - | - | - | 4002-4063;PVID=4007 | 1 | stp disable | - | PSD-RN09-SRN01-Host04 | eth0 | 10GE | - | Active/Standby
ExpansionNew | psdCT | PSD_RN02_MgmtStorTOR04 | 10GE 1/0/41 | 10GE | V130 | - | Trunk | - | - | - | - | 4002-4063;PVID=4007 | 1 | stp disable | - | PSD-RN09-SRN01-Host04 | eth1 | 10GE | - | Active/Standby
Expamsion 2025 | psdCT | PSD_RN09_MgmtStorTOR05 | 10GE 1/0/1 | 10GE | V131 | - | Trunk | - | - | - | - | 4002-4063;PVID=4007 | 1 | edged-port enable | - | PSD-RN08-SRN02-Host06 | eth0 | 10GE | - | Active/Standby
Expamsion 2025 | psdCT | PSD_RN09_MgmtStorTOR06 | 10GE 1/0/1 | 10GE | V132 | - | Trunk | - | - | - | - | 4002-4063;PVID=4007 | 1 | edged-port enable | - | PSD-RN08-SRN02-Host06 | eth1 | 10GE | - | Active/Standby
Expamsion 2025 | psdCT | PSD_RN09_MgmtStorTOR05 | 10GE 1/0/25 | 10GE | V133 | - | Trunk | - | - | - | - | 4002-4063;PVID=4007 | 1 | edged-port enable | - | PSD-RN08-SRN02-Host07 | eth0 | 10GE | - | Active/Standby
Expamsion 2025 | psdCT | PSD_RN09_MgmtStorTOR06 | 10GE 1/0/25 | 10GE | V134 | - | Trunk | - | - | - | - | 4002-4063;PVID=4007 | 1 | edged-port enable | - | PSD-RN08-SRN02-Host07 | eth1 | 10GE | - | Active/Standby
Expamsion 2025 | psdCT | PSD_RN09_MgmtStorTOR05 | 10GE 1/0/2 | 10GE | V135 | - | Trunk | - | - | - | - | 4002-4063;PVID=4007 | 1 | edged-port enable | - | PSD-RN08-SRN02-Host08 | eth0 | 10GE | - | Active/Standby
Expamsion 2025 | psdCT | PSD_RN09_MgmtStorTOR06 | 10GE 1/0/2 | 10GE | V136 | - | Trunk | - | - | - | - | 4002-4063;PVID=4007 | 1 | edged-port enable | - | PSD-RN08-SRN02-Host08 | eth1 | 10GE | - | Active/Standby
Expamsion 2025 | psdCT | PSD_RN09_MgmtStorTOR05 | 10GE 1/0/26 | 10GE | V137 | - | Trunk | - | - | - | - | 4002-4063;PVID=4007 | 1 | edged-port enable | - | PSD-RN09-SRN01-Host05 | eth0 | 10GE | - | Active/Standby
Expamsion 2025 | psdCT | PSD_RN09_MgmtStorTOR06 | 10GE 1/0/26 | 10GE | V138 | - | Trunk | - | - | - | - | 4002-4063;PVID=4007 | 1 | edged-port enable | - | PSD-RN09-SRN01-Host05 | eth1 | 10GE | - | Active/Standby
Expamsion 2025 | psdCT | PSD_RN09_MgmtStorTOR05 | 10GE 1/0/3 | 10GE | V139 | - | Trunk | - | - | - | - | 4002-4063;PVID=4007 | 1 | edged-port enable | - | PSD-RN09-SRN01-Host06 | eth0 | 10GE | - | Active/Standby
Expamsion 2025 | psdCT | PSD_RN09_MgmtStorTOR06 | 10GE 1/0/3 | 10GE | V140 | - | Trunk | - | - | - | - | 4002-4063;PVID=4007 | 1 | edged-port enable | - | PSD-RN09-SRN01-Host06 | eth1 | 10GE | - | Active/Standby
Expamsion 2025 | psdCT | PSD_RN09_MgmtStorTOR05 | 10GE 1/0/27 | 10GE | V141 | - | Trunk | - | - | - | - | 4002-4063;PVID=4007 | 1 | edged-port enable | - | PSD-RN09-SRN01-Host07 | eth0 | 10GE | - | Active/Standby
Expamsion 2025 | psdCT | PSD_RN09_MgmtStorTOR06 | 10GE 1/0/27 | 10GE | V142 | - | Trunk | - | - | - | - | 4002-4063;PVID=4007 | 1 | edged-port enable | - | PSD-RN09-SRN01-Host07 | eth1 | 10GE | - | Active/Standby
Expamsion 2025 | psdCT | PSD_RN09_MgmtStorTOR05 | 10GE 1/0/4 | 10GE | V143 | - | Trunk | - | - | - | - | 4002-4063;PVID=4007 | 1 | edged-port enable | - | PSD-RN09-SRN01-Host08 | eth0 | 10GE | - | Active/Standby
Expamsion 2025 | psdCT | PSD_RN09_MgmtStorTOR06 | 10GE 1/0/4 | 10GE | V144 | - | Trunk | - | - | - | - | 4002-4063;PVID=4007 | 1 | edged-port enable | - | PSD-RN09-SRN01-Host08 | eth1 | 10GE | - | Active/Standby
Expamsion 2025 | psdCT | PSD_RN09_MgmtStorTOR05 | 10GE 1/0/28 | 10GE | V145 | - | Trunk | - | - | - | - | 4002-4063;PVID=4007 | 1 | edged-port enable | - | PSD-RN09-SRN02-Host01 | eth0 | 10GE | - | Active/Standby
Expamsion 2025 | psdCT | PSD_RN09_MgmtStorTOR06 | 10GE 1/0/28 | 10GE | V146 | - | Trunk | - | - | - | - | 4002-4063;PVID=4007 | 1 | edged-port enable | - | PSD-RN09-SRN02-Host01 | eth1 | 10GE | - | Active/Standby
Expamsion 2025 | psdCT | PSD_RN09_MgmtStorTOR05 | 10GE 1/0/5 | 10GE | V147 | - | Trunk | - | - | - | - | 4002-4063;PVID=4007 | 1 | edged-port enable | - | PSD-RN09-SRN02-Host02 | eth0 | 10GE | - | Active/Standby
Expamsion 2025 | psdCT | PSD_RN09_MgmtStorTOR06 | 10GE 1/0/5 | 10GE | V148 | - | Trunk | - | - | - | - | 4002-4063;PVID=4007 | 1 | edged-port enable | - | PSD-RN09-SRN02-Host02 | eth1 | 10GE | - | Active/Standby
Expamsion 2025 | psdCT | PSD_RN09_MgmtStorTOR05 | 10GE 1/0/29 | 10GE | V149 | - | Trunk | - | - | - | - | 4002-4063;PVID=4007 | 1 | edged-port enable | - | PSD-RN09-SRN02-Host03 | eth0 | 10GE | - | Active/Standby
Expamsion 2025 | psdCT | PSD_RN09_MgmtStorTOR06 | 10GE 1/0/29 | 10GE | V150 | - | Trunk | - | - | - | - | 4002-4063;PVID=4007 | 1 | edged-port enable | - | PSD-RN09-SRN02-Host03 | eth1 | 10GE | - | Active/Standby
Notes: 1.In CE6881 V200R005C20, GE media cannot be inserted into 10GE interfaces numbered 13 to 16 and 25 to 28. If it has been inserted, the interfaces will go to the Down state due to errors. In V200R019C10 and later versions, GE media can be inserted 10GE interfaces numbered 13 to 16 and 25 to 28. After it has been inserted, you need to run the speed 1000 command to change the rate to 1000 Mbit/s so that these interfaces can go to the Up state. Moreover, interfaces 13 to 16 and 25 to 28 are changed accordingly. For example, if you run the speed 1000 command after inserting GE media into interface 13, the rates of interfaces 14, 15, and 16 are changed accordingly. 2.In the MEC scenario, if the DHCP service of an app is deployed in the MEP host group, the service port of the MEP server must be assigned to the app VLAN for enabling DHCP. When the MEP and APP share the same server, the service port of the MEP server must allow packets from all APP VLANs, including DHCP. 3.In SDN scenarios, only ports for TOR switches, downlink Leaf servers, or disk arrays are planned by the cloud core network team. Other cascading and uplink ports are planned by the datacom team.
TOR(MediaService)
Data Phase Type | DC | Local NE | Local Port | Local Port Rate | Legend | VXLAN Port Access | Port Type | Link Aggregation | M-LAG ID | Min Num of Local Links | Exist VLAN(Allowed) | Add VLAN(Allowed) | VLAN(Disallowed) | STP | LLDP | Peer NE | Peer Port | Peer Port Rate | Peer Link Aggregation | Work Mode | Remarks
New | psdCT | PSD_RN03_MediaSrvTOR01 | 25GE 1/0/17 | 25GE | X5 | - | DAD | Eth-Trunk 2 (lacp-static) | - | 1 | - | - | - | - | - | PSD_RN03_MediaSrvTOR02 | 25GE 1/0/17 | 25GE | Eth-Trunk 2 (lacp-static) | NA | M-LAG DAD Ports
New | psdCT | PSD_RN03_MediaSrvTOR02 | 25GE 1/0/17 | 25GE | X5 | - | DAD | Eth-Trunk 2 (lacp-static) | - | 1 | - | - | - | - | - | PSD_RN03_MediaSrvTOR01 | 25GE 1/0/17 | 25GE | Eth-Trunk 2 (lacp-static) | NA
New | psdCT | PSD_RN03_MediaSrvTOR01 | 25GE 1/0/41 | 25GE | X6 | - | DAD | Eth-Trunk 2 (lacp-static) | - | 1 | - | - | - | - | - | PSD_RN03_MediaSrvTOR02 | 25GE 1/0/41 | 25GE | Eth-Trunk 2 (lacp-static) | NA
New | psdCT | PSD_RN03_MediaSrvTOR02 | 25GE 1/0/41 | 25GE | X6 | - | DAD | Eth-Trunk 2 (lacp-static) | - | 1 | - | - | - | - | - | PSD_RN03_MediaSrvTOR01 | 25GE 1/0/41 | 25GE | Eth-Trunk 2 (lacp-static) | NA
New | psdCT | PSD_RN03_MediaSrvTOR01 | 25GE 1/0/21 | 25GE | S9 | - | Peer-link | Eth-Trunk 0 (lacp-static) | - | - | - | - | - | stp disable | - | PSD_RN03_MediaSrvTOR02 | 25GE 1/0/21 | 25GE | Eth-Trunk 0 (lacp-static) | NA | Switch Peer-link Ports
New | psdCT | PSD_RN03_MediaSrvTOR02 | 25GE 1/0/21 | 25GE | S9 | - | Peer-link | Eth-Trunk 0 (lacp-static) | - | - | - | - | - | stp disable | - | PSD_RN03_MediaSrvTOR01 | 25GE 1/0/21 | 25GE | Eth-Trunk 0 (lacp-static) | NA
New | psdCT | PSD_RN03_MediaSrvTOR01 | 25GE 1/0/22 | 25GE | S10 | - | Peer-link | Eth-Trunk 0 (lacp-static) | - | - | - | - | - | stp disable | - | PSD_RN03_MediaSrvTOR02 | 25GE 1/0/22 | 25GE | Eth-Trunk 0 (lacp-static) | NA
New | psdCT | PSD_RN03_MediaSrvTOR02 | 25GE 1/0/22 | 25GE | S10 | - | Peer-link | Eth-Trunk 0 (lacp-static) | - | - | - | - | - | stp disable | - | PSD_RN03_MediaSrvTOR01 | 25GE 1/0/22 | 25GE | Eth-Trunk 0 (lacp-static) | NA
New | psdCT | PSD_RN03_MediaSrvTOR01 | 25GE 1/0/23 | 25GE | S11 | - | Peer-link | Eth-Trunk 0 (lacp-static) | - | - | - | - | - | stp disable | - | PSD_RN03_MediaSrvTOR02 | 25GE 1/0/45 | 25GE | Eth-Trunk 0 (lacp-static) | NA
New | psdCT | PSD_RN03_MediaSrvTOR02 | 25GE 1/0/45 | 25GE | S11 | - | Peer-link | Eth-Trunk 0 (lacp-static) | - | - | - | - | - | stp disable | - | PSD_RN03_MediaSrvTOR01 | 25GE 1/0/23 | 25GE | Eth-Trunk 0 (lacp-static) | NA
New | psdCT | PSD_RN03_MediaSrvTOR01 | 25GE 1/0/24 | 25GE | S12 | - | Peer-link | Eth-Trunk 0 (lacp-static) | - | - | - | - | - | stp disable | - | PSD_RN03_MediaSrvTOR02 | 25GE 1/0/46 | 25GE | Eth-Trunk 0 (lacp-static) | NA
New | psdCT | PSD_RN03_MediaSrvTOR02 | 25GE 1/0/46 | 25GE | S12 | - | Peer-link | Eth-Trunk 0 (lacp-static) | - | - | - | - | - | stp disable | - | PSD_RN03_MediaSrvTOR01 | 25GE 1/0/24 | 25GE | Eth-Trunk 0 (lacp-static) | NA
New | psdCT | PSD_RN03_MediaSrvTOR01 | 25GE 1/0/45 | 25GE | S13 | - | Peer-link | Eth-Trunk 0 (lacp-static) | - | - | - | - | - | stp disable | - | PSD_RN03_MediaSrvTOR02 | 25GE 1/0/23 | 25GE | Eth-Trunk 0 (lacp-static) | NA
New | psdCT | PSD_RN03_MediaSrvTOR02 | 25GE 1/0/23 | 25GE | S13 | - | Peer-link | Eth-Trunk 0 (lacp-static) | - | - | - | - | - | stp disable | - | PSD_RN03_MediaSrvTOR01 | 25GE 1/0/45 | 25GE | Eth-Trunk 0 (lacp-static) | NA
New | psdCT | PSD_RN03_MediaSrvTOR01 | 25GE 1/0/46 | 25GE | S14 | - | Peer-link | Eth-Trunk 0 (lacp-static) | - | - | - | - | - | stp disable | - | PSD_RN03_MediaSrvTOR02 | 25GE 1/0/24 | 25GE | Eth-Trunk 0 (lacp-static) | NA
New | psdCT | PSD_RN03_MediaSrvTOR02 | 25GE 1/0/24 | 25GE | S14 | - | Peer-link | Eth-Trunk 0 (lacp-static) | - | - | - | - | - | stp disable | - | PSD_RN03_MediaSrvTOR01 | 25GE 1/0/46 | 25GE | Eth-Trunk 0 (lacp-static) | NA
New | psdCT | PSD_RN03_MediaSrvTOR01 | 25GE 1/0/47 | 25GE | S15 | - | Peer-link | Eth-Trunk 0 (lacp-static) | - | - | - | - | - | stp disable | - | PSD_RN03_MediaSrvTOR02 | 25GE 1/0/47 | 25GE | Eth-Trunk 0 (lacp-static) | NA
New | psdCT | PSD_RN03_MediaSrvTOR02 | 25GE 1/0/47 | 25GE | S15 | - | Peer-link | Eth-Trunk 0 (lacp-static) | - | - | - | - | - | stp disable | - | PSD_RN03_MediaSrvTOR01 | 25GE 1/0/47 | 25GE | Eth-Trunk 0 (lacp-static) | NA
New | psdCT | PSD_RN03_MediaSrvTOR01 | 25GE 1/0/48 | 25GE | S16 | - | Peer-link | Eth-Trunk 0 (lacp-static) | - | - | - | - | - | stp disable | - | PSD_RN03_MediaSrvTOR02 | 25GE 1/0/48 | 25GE | Eth-Trunk 0 (lacp-static) | NA
New | psdCT | PSD_RN03_MediaSrvTOR02 | 25GE 1/0/48 | 25GE | S16 | - | Peer-link | Eth-Trunk 0 (lacp-static) | - | - | - | - | - | stp disable | - | PSD_RN03_MediaSrvTOR01 | 25GE 1/0/48 | 25GE | Eth-Trunk 0 (lacp-static) | NA
New | psdCT | PSD_RN03_MediaSrvTOR01 | 25GE 1/0/1 | 25GE | K11 | - | Trunk | - | - | - | - | 2400;2404-2503;2552-2553;3700-3702;4000 | 1 | stp disable | - | PSD-RN01-SRN02-Host01 | eth2 | 25GE | - | - | Service Ports
New | psdCT | PSD_RN03_MediaSrvTOR02 | 25GE 1/0/1 | 25GE | K12 | - | Trunk | - | - | - | - | 2400;2404-2503;2552-2553;3700-3702;4000 | 1 | stp disable | - | PSD-RN01-SRN02-Host01 | eth3 | 25GE | - | -
New | psdCT | PSD_RN03_MediaSrvTOR01 | 25GE 1/0/25 | 25GE | K13 | - | Trunk | - | - | - | - | 2400;2404-2503;2552-2553;3700-3702;4000 | 1 | stp disable | - | PSD-RN01-SRN02-Host01 | eth12 | 25GE | - | -
New | psdCT | PSD_RN03_MediaSrvTOR02 | 25GE 1/0/25 | 25GE | K14 | - | Trunk | - | - | - | - | 2400;2404-2503;2552-2553;3700-3702;4000 | 1 | stp disable | - | PSD-RN01-SRN02-Host01 | eth13 | 25GE | - | -
New | psdCT | PSD_RN03_MediaSrvTOR01 | 25GE 1/0/2 | 25GE | K15 | - | Trunk | - | - | - | - | 2400;2404-2503;2552-2553;3700-3702;4000 | 1 | stp disable | - | PSD-RN01-SRN02-Host02 | eth2 | 25GE | - | -
New | psdCT | PSD_RN03_MediaSrvTOR02 | 25GE 1/0/2 | 25GE | K16 | - | Trunk | - | - | - | - | 2400;2404-2503;2552-2553;3700-3702;4000 | 1 | stp disable | - | PSD-RN01-SRN02-Host02 | eth3 | 25GE | - | -
New | psdCT | PSD_RN03_MediaSrvTOR01 | 25GE 1/0/26 | 25GE | K17 | - | Trunk | - | - | - | - | 2400;2404-2503;2552-2553;3700-3702;4000 | 1 | stp disable | - | PSD-RN01-SRN02-Host02 | eth12 | 25GE | - | -
New | psdCT | PSD_RN03_MediaSrvTOR02 | 25GE 1/0/26 | 25GE | K18 | - | Trunk | - | - | - | - | 2400;2404-2503;2552-2553;3700-3702;4000 | 1 | stp disable | - | PSD-RN01-SRN02-Host02 | eth13 | 25GE | - | -
New | psdCT | PSD_RN03_MediaSrvTOR01 | 25GE 1/0/3 | 25GE | K19 | - | Trunk | - | - | - | - | 2400;2404-2503;2552-2553;3700-3702;4000 | 1 | stp disable | - | PSD-RN01-SRN02-Host03 | eth2 | 25GE | - | -
New | psdCT | PSD_RN03_MediaSrvTOR02 | 25GE 1/0/3 | 25GE | K20 | - | Trunk | - | - | - | - | 2400;2404-2503;2552-2553;3700-3702;4000 | 1 | stp disable | - | PSD-RN01-SRN02-Host03 | eth3 | 25GE | - | -
New | psdCT | PSD_RN03_MediaSrvTOR01 | 25GE 1/0/27 | 25GE | K21 | - | Trunk | - | - | - | - | 2400;2404-2503;2552-2553;3700-3702;4000 | 1 | stp disable | - | PSD-RN01-SRN02-Host03 | eth12 | 25GE | - | -
New | psdCT | PSD_RN03_MediaSrvTOR02 | 25GE 1/0/27 | 25GE | K22 | - | Trunk | - | - | - | - | 2400;2404-2503;2552-2553;3700-3702;4000 | 1 | stp disable | - | PSD-RN01-SRN02-Host03 | eth13 | 25GE | - | -
New | psdCT | PSD_RN03_MediaSrvTOR01 | 25GE 1/0/4 | 25GE | K23 | - | Trunk | - | - | - | - | 2400;2404-2503;2552-2553;3700-3702;4000 | 1 | stp disable | - | PSD-RN01-SRN02-Host04 | eth2 | 25GE | - | -
New | psdCT | PSD_RN03_MediaSrvTOR02 | 25GE 1/0/4 | 25GE | K24 | - | Trunk | - | - | - | - | 2400;2404-2503;2552-2553;3700-3702;4000 | 1 | stp disable | - | PSD-RN01-SRN02-Host04 | eth3 | 25GE | - | -
New | psdCT | PSD_RN03_MediaSrvTOR01 | 25GE 1/0/28 | 25GE | K25 | - | Trunk | - | - | - | - | 2400;2404-2503;2552-2553;3700-3702;4000 | 1 | stp disable | - | PSD-RN01-SRN02-Host04 | eth12 | 25GE | - | -
New | psdCT | PSD_RN03_MediaSrvTOR02 | 25GE 1/0/28 | 25GE | K26 | - | Trunk | - | - | - | - | 2400;2404-2503;2552-2553;3700-3702;4000 | 1 | stp disable | - | PSD-RN01-SRN02-Host04 | eth13 | 25GE | - | -
ExpansionNew | psdCT | PSD_RN03_MediaSrvTOR01 | 25GE 1/0/5 | 25GE | K63 | - | Trunk | - | - | - | - | 2400;2404-2503;2552-2553;3700-3702;4000 | 1 | stp disable | - | PSD-RN08-SRN02-Host05 | eth2 | 25GE | - | -
ExpansionNew | psdCT | PSD_RN03_MediaSrvTOR02 | 25GE 1/0/5 | 25GE | K64 | - | Trunk | - | - | - | - | 2400;2404-2503;2552-2553;3700-3702;4000 | 1 | stp disable | - | PSD-RN08-SRN02-Host05 | eth3 | 25GE | - | -
ExpansionNew | psdCT | PSD_RN03_MediaSrvTOR01 | 25GE 1/0/29 | 25GE | K65 | - | Trunk | - | - | - | - | 2400;2404-2503;2552-2553;3700-3702;4000 | 1 | stp disable | - | PSD-RN08-SRN02-Host05 | eth8 | 25GE | - | -
ExpansionNew | psdCT | PSD_RN03_MediaSrvTOR02 | 25GE 1/0/29 | 25GE | K66 | - | Trunk | - | - | - | - | 2400;2404-2503;2552-2553;3700-3702;4000 | 1 | stp disable | - | PSD-RN08-SRN02-Host05 | eth9 | 25GE | - | -
Expamsion 2025 | psdCT | PSD_RN03_MediaSrvTOR01 | 25GE 1/0/6 | 25GE | K75 | - | Trunk | - | - | - | - | 2400;2404-2503;2552-2553;3700-3702;4000 | 1 | edged-port enable | - | PSD-RN08-SRN02-Host06 | eth2 | 25GE | - | -
Expamsion 2025 | psdCT | PSD_RN03_MediaSrvTOR02 | 25GE 1/0/6 | 25GE | K76 | - | Trunk | - | - | - | - | 2400;2404-2503;2552-2553;3700-3702;4000 | 1 | edged-port enable | - | PSD-RN08-SRN02-Host06 | eth3 | 25GE | - | -
Expamsion 2025 | psdCT | PSD_RN03_MediaSrvTOR01 | 25GE 1/0/30 | 25GE | K77 | - | Trunk | - | - | - | - | 2400;2404-2503;2552-2553;3700-3702;4000 | 1 | edged-port enable | - | PSD-RN08-SRN02-Host06 | eth8 | 25GE | - | -
Expamsion 2025 | psdCT | PSD_RN03_MediaSrvTOR02 | 25GE 1/0/30 | 25GE | K78 | - | Trunk | - | - | - | - | 2400;2404-2503;2552-2553;3700-3702;4000 | 1 | edged-port enable | - | PSD-RN08-SRN02-Host06 | eth9 | 25GE | - | -
Expamsion 2025 | psdCT | PSD_RN03_MediaSrvTOR01 | 25GE 1/0/7 | 25GE | K79 | - | Trunk | - | - | - | - | 2400;2404-2503;2552-2553;3700-3702;4000 | 1 | edged-port enable | - | PSD-RN08-SRN02-Host07 | eth2 | 25GE | - | -
Expamsion 2025 | psdCT | PSD_RN03_MediaSrvTOR02 | 25GE 1/0/7 | 25GE | K80 | - | Trunk | - | - | - | - | 2400;2404-2503;2552-2553;3700-3702;4000 | 1 | edged-port enable | - | PSD-RN08-SRN02-Host07 | eth3 | 25GE | - | -
Expamsion 2025 | psdCT | PSD_RN03_MediaSrvTOR01 | 25GE 1/0/31 | 25GE | K81 | - | Trunk | - | - | - | - | 2400;2404-2503;2552-2553;3700-3702;4000 | 1 | edged-port enable | - | PSD-RN08-SRN02-Host07 | eth8 | 25GE | - | -
Expamsion 2025 | psdCT | PSD_RN03_MediaSrvTOR02 | 25GE 1/0/31 | 25GE | K82 | - | Trunk | - | - | - | - | 2400;2404-2503;2552-2553;3700-3702;4000 | 1 | edged-port enable | - | PSD-RN08-SRN02-Host07 | eth9 | 25GE | - | -
Expamsion 2025 | psdCT | PSD_RN03_MediaSrvTOR01 | 25GE 1/0/8 | 25GE | K83 | - | Trunk | - | - | - | - | 2400;2404-2503;2552-2553;3700-3702;4000 | 1 | edged-port enable | - | PSD-RN08-SRN02-Host08 | eth2 | 25GE | - | -
Expamsion 2025 | psdCT | PSD_RN03_MediaSrvTOR02 | 25GE 1/0/8 | 25GE | K84 | - | Trunk | - | - | - | - | 2400;2404-2503;2552-2553;3700-3702;4000 | 1 | edged-port enable | - | PSD-RN08-SRN02-Host08 | eth3 | 25GE | - | -
Expamsion 2025 | psdCT | PSD_RN03_MediaSrvTOR01 | 25GE 1/0/32 | 25GE | K85 | - | Trunk | - | - | - | - | 2400;2404-2503;2552-2553;3700-3702;4000 | 1 | edged-port enable | - | PSD-RN08-SRN02-Host08 | eth8 | 25GE | - | -
Expamsion 2025 | psdCT | PSD_RN03_MediaSrvTOR02 | 25GE 1/0/32 | 25GE | K86 | - | Trunk | - | - | - | - | 2400;2404-2503;2552-2553;3700-3702;4000 | 1 | edged-port enable | - | PSD-RN08-SRN02-Host08 | eth9 | 25GE | - | -
Expamsion 2025 | psdCT | PSD_RN03_MediaSrvTOR01 | 25GE 1/0/9 | 25GE | K87 | - | Trunk | - | - | - | - | 2400;2404-2503;2552-2553;3700-3702;4000 | 1 | edged-port enable | - | PSD-RN09-SRN01-Host05 | eth2 | 25GE | - | -
Expamsion 2025 | psdCT | PSD_RN03_MediaSrvTOR02 | 25GE 1/0/9 | 25GE | K88 | - | Trunk | - | - | - | - | 2400;2404-2503;2552-2553;3700-3702;4000 | 1 | edged-port enable | - | PSD-RN09-SRN01-Host05 | eth3 | 25GE | - | -
Expamsion 2025 | psdCT | PSD_RN03_MediaSrvTOR01 | 25GE 1/0/33 | 25GE | K89 | - | Trunk | - | - | - | - | 2400;2404-2503;2552-2553;3700-3702;4000 | 1 | edged-port enable | - | PSD-RN09-SRN01-Host05 | eth8 | 25GE | - | -
Expamsion 2025 | psdCT | PSD_RN03_MediaSrvTOR02 | 25GE 1/0/33 | 25GE | K90 | - | Trunk | - | - | - | - | 2400;2404-2503;2552-2553;3700-3702;4000 | 1 | edged-port enable | - | PSD-RN09-SRN01-Host05 | eth9 | 25GE | - | -
New | psdCT | PSD_RN03_MediaSrvTOR01 | 100GE 1/0/1 | 100GE | P9 | - | Trunk | Eth-Trunk 1 (lacp-static) | 1 | 3 | - | 2400;2404-2503;2552-2553;3700-3702;4000;4005 | 1 | stp disable | - | PSD_RN04_EOR01 | 100GE 2/0/4 | 100GE | Eth-Trunk 5 (lacp-static) | NA
New | psdCT | PSD_RN03_MediaSrvTOR01 | 100GE 1/0/2 | 100GE | P11 | - | Trunk |  | 1 |  | - |  | 1 | stp disable | - | PSD_RN04_EOR01 | 100GE 8/0/2 | 100GE | Eth-Trunk 5 (lacp-static) | NA
New | psdCT | PSD_RN03_MediaSrvTOR01 | 100GE 1/0/5 | 100GE | P12 | - | Trunk |  | 1 |  | - |  | 1 | stp disable | - | PSD_RN05_EOR02 | 100GE 2/0/4 | 100GE | Eth-Trunk 5 (lacp-static) | NA
New | psdCT | PSD_RN03_MediaSrvTOR01 | 100GE 1/0/6 | 100GE | P14 | - | Trunk |  | 1 |  | - |  | 1 | stp disable | - | PSD_RN05_EOR02 | 100GE 8/0/2 | 100GE | Eth-Trunk 5 (lacp-static) | NA
New | psdCT | PSD_RN03_MediaSrvTOR02 | 100GE 1/0/1 | 100GE | P15 | - | Trunk | Eth-Trunk 1 (lacp-static) | 1 | 3 | - | 2400;2404-2503;2552-2553;3700-3702;4000;4005 | 1 | stp disable | - | PSD_RN04_EOR01 | 100GE 2/0/5 | 100GE | Eth-Trunk 5 (lacp-static) | NA
New | psdCT | PSD_RN03_MediaSrvTOR02 | 100GE 1/0/2 | 100GE | P17 | - | Trunk |  | 1 |  | - |  | 1 | stp disable | - | PSD_RN04_EOR01 | 100GE 8/0/3 | 100GE | Eth-Trunk 5 (lacp-static) | NA
New | psdCT | PSD_RN03_MediaSrvTOR02 | 100GE 1/0/5 | 100GE | P18 | - | Trunk |  | 1 |  | - |  | 1 | stp disable | - | PSD_RN05_EOR02 | 100GE 2/0/5 | 100GE | Eth-Trunk 5 (lacp-static) | NA
New | psdCT | PSD_RN03_MediaSrvTOR02 | 100GE 1/0/6 | 100GE | P20 | - | Trunk |  | 1 |  | - |  | 1 | stp disable | - | PSD_RN05_EOR02 | 100GE 8/0/3 | 100GE | Eth-Trunk 5 (lacp-static) | NA
Notes: 1.In CE6881 V200R005C20, GE media cannot be inserted into 10GE interfaces numbered 13 to 16 and 25 to 28. If it has been inserted, the interfaces will go to the Down state due to errors. In V200R019C10 and later versions, GE media can be inserted 10GE interfaces numbered 13 to 16 and 25 to 28. After it has been inserted, you need to run the speed 1000 command to change the rate to 1000 Mbit/s so that these interfaces can go to the Up state. Moreover, interfaces 13 to 16 and 25 to 28 are changed accordingly. For example, if you run the speed 1000 command after inserting GE media into interface 13, the rates of interfaces 14, 15, and 16 are changed accordingly. 2.In the MEC scenario, if the DHCP service of an app is deployed in the MEP host group, the service port of the MEP server must be assigned to the app VLAN for enabling DHCP. When the MEP and APP share the same server, the service port of the MEP server must allow packets from all APP VLANs, including DHCP. 3.In SDN scenarios, only ports for TOR switches, downlink Leaf servers, or disk arrays are planned by the cloud core network team. Other cascading and uplink ports are planned by the datacom team.
M-LAG Design for Switches
Data Phase Type | DC | Device Name | Priority | Source IP | Source IP Logical Network | STP Mode | Remarks
New | psdCT | PSD_RN02_CtrSrvTOR03 | 150 | 172.31.132.21 | mlag_dad6 | V-STP | TOR(CtrService)
New | psdCT | PSD_RN02_CtrSrvTOR04 | 120 | 172.31.132.22 | mlag_dad6 | V-STP | TOR(CtrService)
New | psdCT | PSD_RN04_EOR01 | 150 | 172.31.132.9 | mlag_dad3 | V-STP (STP Root) | EOR(Infrastructure&Storage&Service)
New | psdCT | PSD_RN05_EOR02 | 120 | 172.31.132.10 | mlag_dad3 | V-STP (STP Root) | EOR(Infrastructure&Storage&Service)
New | psdCT | PSD_RN03_MediaSrvTOR01 | 150 | 172.31.132.13 | mlag_dad4 | V-STP | TOR(MediaService)
New | psdCT | PSD_RN03_MediaSrvTOR02 | 120 | 172.31.132.14 | mlag_dad4 | V-STP | TOR(MediaService)
New | psdCT | PSD_RN01_MgmtStorTOR01 | 150 | 172.31.132.1 | mlag_dad1 | V-STP | TOR(Infrastructure&Storage)
New | psdCT | PSD_RN01_MgmtStorTOR02 | 120 | 172.31.132.2 | mlag_dad1 | V-STP | TOR(Infrastructure&Storage)
New | psdCT | PSD_RN02_MgmtStorTOR03 | 150 | 172.31.132.5 | mlag_dad2 | V-STP | TOR(Infrastructure&Storage)
New | psdCT | PSD_RN02_MgmtStorTOR04 | 120 | 172.31.132.6 | mlag_dad2 | V-STP | TOR(Infrastructure&Storage)
Expamsion 2025 | psdCT | PSD_RN09_MgmtStorTOR05 | 150 | 172.31.132.25 | mlag_dad7 | V-STP | TOR(Infrastructure&Storage)
Expamsion 2025 | psdCT | PSD_RN09_MgmtStorTOR06 | 120 | 172.31.132.26 | mlag_dad7 | V-STP | TOR(Infrastructure&Storage)
New | psdCT | PSD_RN01_CtrSrvTOR01 | 150 | 172.31.132.17 | mlag_dad5 | V-STP | TOR(CtrService)
New | psdCT | PSD_RN01_CtrSrvTOR02 | 120 | 172.31.132.18 | mlag_dad5 | V-STP | TOR(CtrService)
Switch Layer 3 Main Interface Management Reserved VLAN
Data Phase Type | DC | VLAN | Remarks
New | psdCT | 2-20 | -
DCGW(Infrastructure&Service)
Data Phase Type | DC | Local NE | Local Port | Local Port Rate | Legend | VXLAN Port Access | Port Type | Link Aggregation | Min Num of Local Links | Exist VLAN(Allowed) | Add VLAN(Allowed) | VLAN(Disallowed) | STP | Peer NE | Peer Port | Peer Port Rate | Peer Link Aggregation | Work Mode | Remarks
New | psdCT | PSD_RN06_DCGW01 | 100GE 1/0/0 | 100GE | I1 | - | Trunk | Eth-Trunk 1 (lacp-static) | - | - | 1902;1927;1929;1931;1933;1935;1937;1939;1941;1943;1945;1947;1949;1951;1953;1955;1957;1959;1961;1963;1965;1967;1969;1971;1973;1975;1977;1979;1981;1983;1985;1987;1989;1991;1993;1995;1997;1999;2950;2952;2954;2956;2958;2960;2962;2964;2966;2968;2970;2972;2974;2976;2978;2980;2982;2984;2986;2988;2990;2992;2994;2996;2998 | 1 | stp disable | PSD_CE1 | TBD | 100GE | - | NA | Uplink port to CE/PE
New | psdCT | PSD_RN06_DCGW01 | 100GE 1/0/1 | 100GE | I2 | - | Trunk |  |  | - |  | 1 | stp disable | PSD_CE1 | TBD | 100GE | - | NA
New | psdCT | PSD_RN06_DCGW01 | 100GE 3/0/0 | 100GE | I3 | - | Trunk |  |  | - |  | 1 | stp disable | PSD_CE1 | TBD | 100GE | - | NA
New | psdCT | PSD_RN07_DCGW02 | 100GE 1/0/0 | 100GE | I4 | - | Trunk | Eth-Trunk 1 (lacp-static) | - | - | 1862;1926;1928;1930;1932;1934;1936;1938;1940;1942;1944;1946;1948;1950;1952;1954;1956;1958;1960;1962;1964;1966;1968;1970;1972;1974;1976;1978;1980;1982;1984;1986;1988;1990;1992;1994;1996;1998;2951;2953;2955;2957;2959;2961;2963;2965;2967;2969;2971;2973;2975;2977;2979;2981;2983;2985;2987;2989;2991;2993;2995;2997;2999 | 1 | stp disable | PSD_CE2 | TBD | 100GE | - | NA
New | psdCT | PSD_RN07_DCGW02 | 100GE 1/0/1 | 100GE | I5 | - | Trunk |  |  | - |  | 1 | stp disable | PSD_CE2 | TBD | 100GE | - | NA
New | psdCT | PSD_RN07_DCGW02 | 100GE 3/0/0 | 100GE | I6 | - | Trunk |  |  | - |  | 1 | stp disable | PSD_CE2 | TBD | 100GE | - | NA
New | psdCT | PSD_RN06_DCGW01 | 100GE 1/0/38 | 100GE | M1 | - | Trunk | Eth-Trunk 3 (lacp-static) | - | - | 1860-1861;1863-1901;1903-1925 | 1 | stp disable | PSD_RN07_DCGW02 | 100GE 1/0/38 | 100GE | Eth-Trunk 3 (lacp-static) | NA | Ports for communication between DC-GWs
New | psdCT | PSD_RN07_DCGW02 | 100GE 1/0/38 | 100GE | M1 | - | Trunk | Eth-Trunk 3 (lacp-static) | - | - | 1860-1861;1863-1901;1903-1925 | 1 | stp disable | PSD_RN06_DCGW01 | 100GE 1/0/38 | 100GE | Eth-Trunk 3 (lacp-static) | NA
New | psdCT | PSD_RN06_DCGW01 | 100GE 1/0/39 | 100GE | M2 | - | Trunk | Eth-Trunk 3 (lacp-static) | - | - | 1860-1861;1863-1901;1903-1925 | 1 | stp disable | PSD_RN07_DCGW02 | 100GE 1/0/39 | 100GE | Eth-Trunk 3 (lacp-static) | NA
New | psdCT | PSD_RN07_DCGW02 | 100GE 1/0/39 | 100GE | M2 | - | Trunk | Eth-Trunk 3 (lacp-static) | - | - | 1860-1861;1863-1901;1903-1925 | 1 | stp disable | PSD_RN06_DCGW01 | 100GE 1/0/39 | 100GE | Eth-Trunk 3 (lacp-static) | NA
New | psdCT | PSD_RN06_DCGW01 | 100GE 3/0/39 | 100GE | M3 | - | Trunk | Eth-Trunk 3 (lacp-static) | - | - | 1860-1861;1863-1901;1903-1925 | 1 | stp disable | PSD_RN07_DCGW02 | 100GE 3/0/39 | 100GE | Eth-Trunk 3 (lacp-static) | NA
New | psdCT | PSD_RN07_DCGW02 | 100GE 3/0/39 | 100GE | M3 | - | Trunk | Eth-Trunk 3 (lacp-static) | - | - | 1860-1861;1863-1901;1903-1925 | 1 | stp disable | PSD_RN06_DCGW01 | 100GE 3/0/39 | 100GE | Eth-Trunk 3 (lacp-static) | NA
New | psdCT | PSD_RN06_DCGW01 | 100GE 0/8/6 | 100GE | W1 | - | Trunk | Eth-Trunk 30 (lacp-static) | - | - | 1204-1206;1207;1208-1210;1211;1212;1214;1216;1218-1219;1221;1223;1225;1227;1229;1231;1237;1239-1240;1243;1245;1247;1251;1253;1255;1257;1259;1260;1262;2404;2406;2408;2410;2412;2414;2416;2418;2420;2422;2424;2426;2428;2430;2432;2434;2436;2438;2440;2442;2444;2446;2448;2450;2452;2454;2456;2458;2460;2462;2464;2466;2468;2470;2472;2474;2476;2478;2480;2482;2484;2486;2488;2490;2492;2494;2496;2498;2500;2502;2504;2506;2508;2510;2512;2514;2516;2518;2520;2522;2524;2526;2528;2530;2532;2534;2536;2538;2552;2554;2556;2950;3000-3001;3004-3005;3007;3015;3018;3020;3025;3036;3040;3051;3053-3054;3056-3057;3059-3062；3064;1220;1233,3030;3044;3049;3055;3058;3009;3006;3038;3002;3027;3042;3065;3066;3082;3084;3126-3127;3131-3132;3135-3136;3138;3140-3142;3144-3148;3150-3152;3155;3157-3159;3162;3164-3165;3167-3168;3170-3172;3174;3176;3178,3179-3201 | 1 | stp disable | PSD_RN04_EOR01 | 100GE 8/0/0 | 100GE | Eth-Trunk 30 (lacp-static) | NA | Downlink port to EOR
New | psdCT | PSD_RN06_DCGW01 | 100GE 0/8/7 | 100GE | W2 | - | Trunk | Eth-Trunk 30 (lacp-static) | - | - | 1204-1206;1207;1208-1210;1211;1212;1214;1216;1218-1219;1221;1223;1225;1227;1229;1231;1237;1239-1240;1243;1245;1247;1251;1253;1255;1257;1259;1260;1262;2404;2406;2408;2410;2412;2414;2416;2418;2420;2422;2424;2426;2428;2430;2432;2434;2436;2438;2440;2442;2444;2446;2448;2450;2452;2454;2456;2458;2460;2462;2464;2466;2468;2470;2472;2474;2476;2478;2480;2482;2484;2486;2488;2490;2492;2494;2496;2498;2500;2502;2504;2506;2508;2510;2512;2514;2516;2518;2520;2522;2524;2526;2528;2530;2532;2534;2536;2538;2552;2554;2556;2950;3000-3001;3004-3005;3007;3015;3018;3020;3025;3036;3040;3051;3053-3054;3056-3057;3059-3062；3064;1220;1233;3030;3044;3049;3055;3058;3009;3006;3038;3002;3027;3042;3065;3066;3082;3084;3126-3127;3131-3132;3135-3136;3138;3140-3142;3144-3148;3150-3152;3155;3157-3159;3162;3164-3165;3167-3168;3170-3172;3174;3176;3178,3179-3201 | 1 | stp disable | PSD_RN04_EOR01 | 100GE 8/0/1 | 100GE | Eth-Trunk 30 (lacp-static) | NA
New | psdCT | PSD_RN07_DCGW02 | 100GE 0/8/6 | 100GE | W3 | - | Trunk | Eth-Trunk 30 (lacp-static) | - | - | 1204-1206;1207;1208-1210;1211;1212;1214;1216;1218-1219;1221;1223;1225;1227;1229;1231;1237;1239-1240;1243;1245;1247;1251;1253;1255;1257;1259;1260;1262;2405;2407;2409;2411;2413;2415;2417;2419;2421;2423;2425;2427;2429;2431;2433;2435;2437;2439;2441;2443;2445;2447;2449;2451;2453;2455;2457;2459;2461;2463;2465;2467;2469;2471;2473;2475;2477;2479;2481;2483;2485;2487;2489;2491;2493;2495;2497;2499;2501;2503;2505;2507;2509;2511;2513;2515;2517;2519;2521;2523;2525;2527;2529;2531;2533;2535;2537;2539;2553;2555;2557;2951;3000-3001;3004-3005;3007;3015;3018;3020;3025;3036;3040;3051;3053-3054;3056-3057;3059-3062；3064;1220;1233;3030;3044;3049;3055;3058;3009;3006;3038;3002;3027;3042;3065;3066;3082;3084;3126-3127;3131-3132;3135-3136;3138;3140-3142;3144-3148;3150-3152;3155;3157-3159;3162;3164-3165;3167-3168;3170-3172;3174;3176;3178,3179-3201 | 1 | stp disable | PSD_RN05_EOR02 | 100GE 8/0/0 | 100GE | Eth-Trunk 30 (lacp-static) | NA
New | psdCT | PSD_RN07_DCGW02 | 100GE 0/8/7 | 100GE | W4 | - | Trunk | Eth-Trunk 30 (lacp-static) | - | - | 1204-1206;1207;1208-1210;1211;1212;1214;1216;1218-1219;1221;1223;1225;1227;1229;1231;1237;1239-1240;1243;1245;1247;1251;1253;1255;1257;1259;1260;1262;2405;2407;2409;2411;2413;2415;2417;2419;2421;2423;2425;2427;2429;2431;2433;2435;2437;2439;2441;2443;2445;2447;2449;2451;2453;2455;2457;2459;2461;2463;2465;2467;2469;2471;2473;2475;2477;2479;2481;2483;2485;2487;2489;2491;2493;2495;2497;2499;2501;2503;2505;2507;2509;2511;2513;2515;2517;2519;2521;2523;2525;2527;2529;2531;2533;2535;2537;2539;2553;2555;2557;2951;3000-3001;3004-3005;3007;3015;3018;3020;3025;3036;3040;3051;3053-3054;3056-3057;3059-3062；3064;1220;1233;3030;3044;3049;3055;3058;3009;3006;3038;3002;3027;3042;3065;3066;3082;3084;3126-3127;3131-3132;3135-3136;3138;3140-3142;3144-3148;3150-3152;3155;3157-3159;3162;3164-3165;3167-3168;3170-3172;3174;3176;3178,3179-3201 | 1 | stp disable | PSD_RN05_EOR02 | 100GE 8/0/1 | 100GE | Eth-Trunk 30 (lacp-static) | NA
Notes: 1.In CE6881 V200R005C20, GE media cannot be inserted into 10GE interfaces numbered 13 to 16 and 25 to 28. If it has been inserted, the interfaces will go to the Down state due to errors. In V200R019C10 and later versions, GE media can be inserted 10GE interfaces numbered 13 to 16 and 25 to 28. After it has been inserted, you need to run the speed 1000 command to change the rate to 1000 Mbit/s so that these interfaces can go to the Up state. Moreover, interfaces 13 to 16 and 25 to 28 are changed accordingly. For example, if you run the speed 1000 command after inserting GE media into interface 13, the rates of interfaces 14, 15, and 16 are changed accordingly. 2.In the MEC scenario, if the DHCP service of an app is deployed in the MEP host group, the service port of the MEP server must be assigned to the app VLAN for enabling DHCP. When the MEP and APP share the same server, the service port of the MEP server must allow packets from all APP VLANs, including DHCP. 3.In SDN scenarios, only ports for TOR switches, downlink Leaf servers, or disk arrays are planned by the cloud core network team. Other cascading and uplink ports are planned by the datacom team.
Note on M137: Zhangjianbing(GSC China): K67-K74端口vlan放通需根据以后业务情况进行修改
Note on M223: Zhangjianbing(GSC China): The allow vlan should be same on the two pair TOR,the modification vlan please see the with blue.

## 2.3 Device Management And I-lay
2.3 Device Management And I-lay
NFVI IP Address Design
COTS IP Address Design
Data Phase Type | DC | Rack/Sub-Rack Name | Component | Device Name/Host ID | Switching Plane | Port | IP Address | IP Version | Mask | Gateway | Logical Network | Subnet Name | VLAN ID | VRF | Traffic Name | Remarks
New | psdCT |  | NetEngine 8000 X8 | DR-PSD-PE-DCGW01 | - | LOOPBACK 1 | 10.23.224.9 | IPv4 | 255.255.255.255 | - | loopback_om |  | - | OM
New | psdCT |  | NetEngine 8000 X8 | DR-PSD-PE-DCGW02 | - | LOOPBACK 1 | 10.23.224.10 | IPv4 | 255.255.255.255 |  | loopback_om |  | - | OM
New | psdCT | PSD_RN04 | CE16808 | PSD_RN04_EOR01 | - | MGNT PORT | 10.21.116.246 | IPv4 | 255.255.254.0 | 10.21.116.1 | external_om | - | 4005 | OM | Hardware Management | EOR use external_om network's IP address as management IP address
New | psdCT |  | CE16808 | PSD_RN04_EOR01 | - | LOOPBACK PORT | 10.21.118.48 | IPv4 | 255.255.255.255 | - | loopback_om | - | - | OM | Hardware Management | In MLAG scenarios, EOR uses loopback_om network's IP address as management IP address. ARP needs to be enabled
New | psdCT |  | CE16808 | PSD_RN04_EOR01 | - | DAD PORT | 172.31.132.9 | IPv4 | 255.255.255.252 | - | mlag_dad3 | - | - | VRF_DAD | Hardware Management | [PSD_RN05_EOR02, PSD_RN04_EOR01]DAD Interface IP for M-LAG switch.
New | psdCT | PSD_RN05 | CE16808 | PSD_RN05_EOR02 | - | MGNT PORT | 10.21.116.247 | IPv4 | 255.255.254.0 | 10.21.116.1 | external_om | - | 4005 | OM | Hardware Management | EOR use external_om network's IP address as management IP address
New | psdCT |  | CE16808 | PSD_RN05_EOR02 | - | LOOPBACK PORT | 10.21.118.49 | IPv4 | 255.255.255.255 | - | loopback_om | - | - | OM | Hardware Management | In MLAG scenarios, EOR uses loopback_om network's IP address as management IP address. ARP needs to be enabled
New | psdCT |  | CE16808 | PSD_RN05_EOR02 | - | DAD PORT | 172.31.132.10 | IPv4 | 255.255.255.252 | - | mlag_dad3 | - | - | VRF_DAD | Hardware Management | [PSD_RN05_EOR02, PSD_RN04_EOR01]DAD Interface IP for M-LAG switch.
New | psdCT | PSD_RN01 | CE6881 | PSD_RN01_MgmtStorTOR01 | - | MGNT PORT | 10.21.116.248 | IPv4 | 255.255.254.0 | 10.21.116.1 | external_om | - | 4005 | OM | Hardware Management | TOR use external_om network's IP address as management IP address
New | psdCT |  | CE6881 | PSD_RN01_MgmtStorTOR01 | - | DAD PORT | 172.31.132.1 | IPv4 | 255.255.255.252 | - | mlag_dad1 | - | - | VRF_DAD | Hardware Management | [PSD_RN01_MgmtStorTOR01, PSD_RN01_MgmtStorTOR02]DAD Interface IP for M-LAG switch.
New | psdCT |  | CE6881 | PSD_RN01_MgmtStorTOR02 | - | MGNT PORT | 10.21.116.249 | IPv4 | 255.255.254.0 | 10.21.116.1 | external_om | - | 4005 | OM | Hardware Management | TOR use external_om network's IP address as management IP address
New | psdCT |  | CE6881 | PSD_RN01_MgmtStorTOR02 | - | DAD PORT | 172.31.132.2 | IPv4 | 255.255.255.252 | - | mlag_dad1 | - | - | VRF_DAD | Hardware Management | [PSD_RN01_MgmtStorTOR01, PSD_RN01_MgmtStorTOR02]DAD Interface IP for M-LAG switch.
New | psdCT | PSD_RN02 | CE6881 | PSD_RN02_MgmtStorTOR03 | - | MGNT PORT | 10.21.116.250 | IPv4 | 255.255.254.0 | 10.21.116.1 | external_om | - | 4005 | OM | Hardware Management | TOR use external_om network's IP address as management IP address
New | psdCT |  | CE6881 | PSD_RN02_MgmtStorTOR03 | - | DAD PORT | 172.31.132.5 | IPv4 | 255.255.255.252 | - | mlag_dad2 | - | - | VRF_DAD | Hardware Management | [PSD_RN02_MgmtStorTOR03, PSD_RN02_MgmtStorTOR04]DAD Interface IP for M-LAG switch.
New | psdCT |  | CE6881 | PSD_RN02_MgmtStorTOR04 | - | MGNT PORT | 10.21.116.251 | IPv4 | 255.255.254.0 | 10.21.116.1 | external_om | - | 4005 | OM | Hardware Management | TOR use external_om network's IP address as management IP address
New | psdCT |  | CE6881 | PSD_RN02_MgmtStorTOR04 | - | DAD PORT | 172.31.132.6 | IPv4 | 255.255.255.252 | - | mlag_dad2 | - | - | VRF_DAD | Hardware Management | [PSD_RN02_MgmtStorTOR03, PSD_RN02_MgmtStorTOR04]DAD Interface IP for M-LAG switch.
Expamsion 2025 | psdCT | PSD_RN09 | CE6881 | PSD_RN09_MgmtStorTOR05 | - | MGNT PORT | 10.21.117.2 | IPv4 | 255.255.254.0 | 10.21.116.1 | external_om | - | 4005 | OM | Hardware Management | TOR use external_om network's IP address as management IP address
Expamsion 2025 | psdCT |  | CE6881 | PSD_RN09_MgmtStorTOR05 | - | DAD PORT | 172.31.132.25 | IPv4 | 255.255.255.252 | - | mlag_dad7 | - | - | VRF_DAD | Hardware Management | [PSD_RN09_MgmtStorTOR05, PSD_RN09_MgmtStorTOR06]DAD Interface IP for M-LAG switch.
Expamsion 2025 | psdCT |  | CE6881 | PSD_RN09_MgmtStorTOR06 | - | MGNT PORT | 10.21.117.3 | IPv4 | 255.255.254.0 | 10.21.116.1 | external_om | - | 4005 | OM | Hardware Management | TOR use external_om network's IP address as management IP address
Expamsion 2025 | psdCT |  | CE6881 | PSD_RN09_MgmtStorTOR06 | - | DAD PORT | 172.31.132.26 | IPv4 | 255.255.255.252 | - | mlag_dad7 | - | - | VRF_DAD | Hardware Management | [PSD_RN09_MgmtStorTOR05, PSD_RN09_MgmtStorTOR06]DAD Interface IP for M-LAG switch.
New | psdCT | PSD_RN01 | CE6863E | PSD_RN01_CtrSrvTOR01 | - | MGNT PORT | 10.21.116.252 | IPv4 | 255.255.254.0 | 10.21.116.1 | external_om | - | 4005 | OM | Hardware Management | TOR use external_om network's IP address as management IP address
New | psdCT |  | CE6863E | PSD_RN01_CtrSrvTOR01 | - | DAD PORT | 172.31.132.17 | IPv4 | 255.255.255.252 | - | mlag_dad5 | - | - | VRF_DAD | Hardware Management | [PSD_RN01_CtrSrvTOR01, PSD_RN01_CtrSrvTOR02]DAD Interface IP for M-LAG switch.
New | psdCT |  | CE6863E | PSD_RN01_CtrSrvTOR02 | - | MGNT PORT | 10.21.116.253 | IPv4 | 255.255.254.0 | 10.21.116.1 | external_om | - | 4005 | OM | Hardware Management | TOR use external_om network's IP address as management IP address
New | psdCT |  | CE6863E | PSD_RN01_CtrSrvTOR02 | - | DAD PORT | 172.31.132.18 | IPv4 | 255.255.255.252 | - | mlag_dad5 | - | - | VRF_DAD | Hardware Management | [PSD_RN01_CtrSrvTOR01, PSD_RN01_CtrSrvTOR02]DAD Interface IP for M-LAG switch.
New | psdCT | PSD_RN02 | CE6863E | PSD_RN02_CtrSrvTOR03 | - | MGNT PORT | 10.21.116.254 | IPv4 | 255.255.254.0 | 10.21.116.1 | external_om | - | 4005 | OM | Hardware Management | TOR use external_om network's IP address as management IP address
New | psdCT |  | CE6863E | PSD_RN02_CtrSrvTOR03 | - | DAD PORT | 172.31.132.21 | IPv4 | 255.255.255.252 | - | mlag_dad6 | - | - | VRF_DAD | Hardware Management | [PSD_RN02_CtrSrvTOR04, PSD_RN02_CtrSrvTOR03]DAD Interface IP for M-LAG switch.
New | psdCT |  | CE6863E | PSD_RN02_CtrSrvTOR04 | - | MGNT PORT | 10.21.116.255 | IPv4 | 255.255.254.0 | 10.21.116.1 | external_om | - | 4005 | OM | Hardware Management | TOR use external_om network's IP address as management IP address
New | psdCT |  | CE6863E | PSD_RN02_CtrSrvTOR04 | - | DAD PORT | 172.31.132.22 | IPv4 | 255.255.255.252 | - | mlag_dad6 | - | - | VRF_DAD | Hardware Management | [PSD_RN02_CtrSrvTOR04, PSD_RN02_CtrSrvTOR03]DAD Interface IP for M-LAG switch.
New | psdCT | PSD_RN03 | CE6863E | PSD_RN03_MediaSrvTOR01 | - | MGNT PORT | 10.21.117.0 | IPv4 | 255.255.254.0 | 10.21.116.1 | external_om | - | 4005 | OM | Hardware Management | TOR use external_om network's IP address as management IP address
New | psdCT |  | CE6863E | PSD_RN03_MediaSrvTOR01 | - | DAD PORT | 172.31.132.13 | IPv4 | 255.255.255.252 | - | mlag_dad4 | - | - | VRF_DAD | Hardware Management | [PSD_RN03_MediaSrvTOR02, PSD_RN03_MediaSrvTOR01]DAD Interface IP for M-LAG switch.
New | psdCT |  | CE6863E | PSD_RN03_MediaSrvTOR02 | - | MGNT PORT | 10.21.117.1 | IPv4 | 255.255.254.0 | 10.21.116.1 | external_om | - | 4005 | OM | Hardware Management | TOR use external_om network's IP address as management IP address
New | psdCT |  | CE6863E | PSD_RN03_MediaSrvTOR02 | - | DAD PORT | 172.31.132.14 | IPv4 | 255.255.255.252 | - | mlag_dad4 | - | - | VRF_DAD | Hardware Management | [PSD_RN03_MediaSrvTOR02, PSD_RN03_MediaSrvTOR01]DAD Interface IP for M-LAG switch.

## 2.4 Interconnection IP Design
2.4 Interconnection IP Design
Bearer Network Interworking
EORs and DCGWs interconnection IP address Design
Local Device | [7 empty] | Peer Device
Data Phase Type | DC | Device Name | VRF Name | vlanif(Uplink) | vlan | Local IP Address | Local Mask | Device Name | vlanif(Downlink) | Local IP Address | Local Mask
New | psdCT | PSD_RN04_EOR01&PSD_RN05_EOR02 | OM | 2950 | 2950 | 10.21.115.241 | 255.255.255.252 | DR-PSD-PE-DCGW01 | 2950 | 10.21.115.242 | 255.255.255.252
New |  | PSD_RN04_EOR01&PSD_RN05_EOR02 |  | 2951 | 2951 | 10.21.115.245 | 255.255.255.252 | DR-PSD-PE-DCGW02 | 2951 | 10.21.115.246 | 255.255.255.252

## 2.5 Loopback IP Design
2.5 Loopback IP Design
| Device Name | Local Interface Name | Local Interface Address | mask | VRF
| PSD_RN04_EOR01 | loopback0 | 10.21.118.48 | 255.255.255.255 | OM
| PSD_RN04_EOR02 | loopback0 | 10.21.118.49 | 255.255.255.255 | OM
| PSD_RN01_MgmtStorTOR01 | Vlanif4005 | 10.21.116.248 | 255.255.255.255 | OM
| PSD_RN01_MgmtStorTOR02 | Vlanif4005 | 10.21.116.249 | 255.255.255.255 | OM
| PSD_RN02_MgmtStorTOR03 | Vlanif4005 | 10.21.116.250 | 255.255.255.255 | OM
| PSD_RN02_MgmtStorTOR04 | Vlanif4005 | 10.21.116.251 | 255.255.255.255 | OM
| PSD_RN01_CtrSrvTOR01 | Vlanif4005 | 10.21.116.252 | 255.255.255.255 | OM
| PSD_RN01_CtrSrvTOR02 | Vlanif4005 | 10.21.116.253 | 255.255.255.255 | OM
| PSD_RN02_CtrSrvTOR03 | Vlanif4005 | 10.21.116.254 | 255.255.255.255 | OM
| PSD_RN02_CtrSrvTOR04 | Vlanif4005 | 10.21.116.255 | 255.255.255.255 | OM
| PSD_RN03_MediaSrvTOR01 | Vlanif4005 | 10.21.117.0 | 255.255.255.255 | OM
| PSD_RN03_MediaSrvTOR02 | Vlanif4005 | 10.21.117.1 | 255.255.255.255 | OM
| New-MGW-TOR-SW01 | Vlanif4005 | 10.23.161.2 | 255.255.255.255 | OM
| New-MGW-TOR-SW02 | Vlanif4005 | 10.23.161.3 | 255.255.255.255 | OM
| PSD_RN09_MgmtStorTOR05 | Vlanif4005 | 10.21.117.2 | 255.255.255.255 | OM
| PSD_RN09_MgmtStorTOR06 | Vlanif4005 | 10.21.117.3 | 255.255.255.255 | OM

## 2.7VLAN Mapping and Networks
2.7 VLAN Mapping and Networks
Logical Network Design
Note: You do not need to apply for IP addresses used on internal networks from the customer but must apply for those used on external networks.
CloudOS
Data Phase Type | DC | NE | Logical Network | Subnet Name | Traffic Type | Share Type | VLAN/VXLAN | VLAN ID | VRF(L3GW) | VPN | Physical Network | IP Address Type | IP Version | Deployment Priority | IP Address Range | IP Subnet Mask | GateWay | Start IP Address of the Dynamic Address Pool | End IP Address of the Dynamic Address Pool | Target Subnets | Exist Number of IP Addresses(Used) | Add Number of IP Addresses(Used) | Number of IP Addresses(Required) | Remarks
New | psdCT | ALL(Infrastructure) | external_api | - | external network | - | VLAN | 4004 | OM | OM | physnet1 | Private Address | IPv4 | Priority | 10.21.118.0 | 255.255.255.224 | 10.21.118.1 | 10.21.118.17 | 10.21.118.22 | - | 0 | 13 | 32 | FusionSphere OpenStack external API network, used by FusionSphere OpenStack services to access external networks.
New | psdCT |  | external_om | - | external network | - | VLAN | 4005 | OM | OM | physnet1 | Private Address | IPv4 | Priority | 10.21.116.0 | 255.255.254.0 | 10.21.116.1 | 10.21.117.50 | 10.21.117.252 | - | 0 | 135 | 512 | Network through which users adopt SSH to log in to hosts for maintenance, for example, monitoring host status and performance and uploading data
New | psdCT |  | internal_base | - | internal network | - | VLAN | 4007 | - | - | physnet1 | Private Address | IPv4 | Priority | 172.28.0.0 | 255.255.240.0 | - | 172.28.0.2 | 172.28.15.254 | - | 0 | 0 | 4096 | FusionSphere internal management network, used by FusionSphere OpenStack controller nodes to manage compute nodes.
New | psdCT |  | loopback_om | - | external network | - | - | - | OM | OM | - | Private Address | IPv4 | Priority | 10.21.118.48 | 255.255.255.254 | - | - | - | - | 0 | 2 | 2 | Loopback management IP for M-LAG switch.
New | psdCT |  | mlag_dad1 | - | internal network | - | - | - | VRF_DAD | - | - | Private Address | IPv4 | Priority | 172.31.132.0 | 255.255.255.252 | - | - | - | - | 0 | 2 | 4 | [PSD_RN01_MgmtStorTOR01,PSD_RN01_MgmtStorTOR02]DAD interconnection network for M-LAG switch.
New | psdCT |  | mlag_dad2 | - | internal network | - | - | - | VRF_DAD | - | - | Private Address | IPv4 | Priority | 172.31.132.4 | 255.255.255.252 | - | - | - | - | 0 | 2 | 4 | [PSD_RN02_MgmtStorTOR03,PSD_RN02_MgmtStorTOR04]DAD interconnection network for M-LAG switch.
New | psdCT |  | mlag_dad3 | - | internal network | - | - | - | VRF_DAD | - | - | Private Address | IPv4 | Priority | 172.31.132.8 | 255.255.255.252 | - | - | - | - | 0 | 2 | 4 | [PSD_RN04_EOR01,PSD_RN05_EOR02]DAD interconnection network for M-LAG switch.
New | psdCT |  | mlag_dad4 | - | internal network | - | - | - | VRF_DAD | - | - | Private Address | IPv4 | Priority | 172.31.132.12 | 255.255.255.252 | - | - | - | - | 0 | 2 | 4 | [PSD_RN03_MediaSrvTOR01,PSD_RN03_MediaSrvTOR02]DAD interconnection network for M-LAG switch.
New | psdCT |  | mlag_dad5 | - | internal network | - | - | - | VRF_DAD | - | - | Private Address | IPv4 | Priority | 172.31.132.16 | 255.255.255.252 | - | - | - | - | 0 | 2 | 4 | [PSD_RN01_CtrSrvTOR01,PSD_RN01_CtrSrvTOR02]DAD interconnection network for M-LAG switch.
New | psdCT |  | mlag_dad6 | - | internal network | - | - | - | VRF_DAD | - | - | Private Address | IPv4 | Priority | 172.31.132.20 | 255.255.255.252 | - | - | - | - | 0 | 2 | 4 | [PSD_RN02_CtrSrvTOR03,PSD_RN02_CtrSrvTOR04]DAD interconnection network for M-LAG switch.
New | psdCT |  | Probe_vlan | - | internal network | - | VLAN | 4000 | - | - | physnet2 | - | IPv4 | Priority | - | - | - | - | - | - | 0 | 0 | 0 | Probe network for NFVI HA
New | psdCT |  | storage_data1 | - | internal network | - | VLAN | 4002 | - | - | - | Private Address | IPv4 | Priority | 172.28.32.0 | 255.255.240.0 | - | 172.28.36.0 | 172.28.47.253 | - | 0 | 0 | 4096 | The principles are as follows: 1) The recommended static IP address of IPv4 segment for the data plane of disk array controller ranges from 172.28.32.0/20 to 172.28.35.255/20. And the segment of IPv6 ranges from fc00:ac1c:2000:0:0:0:1:0/64 to fc00:ac1c:2000:0:0:0:1:ffff/64. 2) The recommended dynamic IP address segment of IPv6 used for the host blade to access the disk array controller ranges from 172.28.36.0/20 to 172.28.47.253/20. And the segment of IPv6 ranges from fc00:ac1c:2000:0:0:0:0:0/64 to fc00:ac1c:2000:0:0:0:0:ffff/64.
PaaS Lite I Layer Network Design
Data Phase Type | DC | NE | Logical Network | Created by NSD | VLAN/VXLAN | Traffic Type | Share Type | VLAN ID | VRF(L3GW) | VPN | Physical Network | Subnet Name | DHCP | IP Address Type | IP Version | IP Address Range | IP Subnet Mask | GateWay | Start IP Address of the Dynamic Address Pool | End IP Address of the Dynamic Address Pool | Exist Number of IP Addresses(Used) | Add Number of IP Addresses(Used) | Number of IP Addresses(Required) | Remarks
New | psdCT | Fusionstage01 | app_manage_plane_Fusionstage01 | NO | VLAN | internal network | unshared | 3680 | VRF_T_PaaS_Fusionstage01 | - | physnet2 | app_manage_plane_Fusionstage01_subnet | DHCP | Private Address | IPv4 | 192.168.18.0 | 255.255.255.224 | 192.168.18.1 | 192.168.18.2 | 192.168.18.3 | 0 | 10 | 32 | Used to manage nodes in the data domain and interconnects with the data-plane management network. In this segment, the first two host IP addresses compose an available address segment in the DHCP pool, and the other IP addresses are static IP addresses.
New | psdCT |  | app_om_plane1_Fusionstage01 | NO | VLAN | internal network | unshared | 3690 | VRF_T_PaaS_Fusionstage01 | - | physnet2 | app_om_plane1_Fusionstage01_subnet | DHCP | Private Address | IPv4 | 192.168.32.0 | 255.255.224.0 | 192.168.32.1 | 192.168.32.4 | 192.168.63.254 | 0 | 129 | 8192 | Data domain management network. It communicates with the app_manage_plane of the PaaS management domain at Layer 3. All available host IP addresses in this segment compose an available address segment in the DHCP pool.
New | psdCT |  | app_om_plane2_Fusionstage01 | NO | VLAN | internal network | unshared | 3691 | VRF_T_PaaS_Fusionstage01 | - | physnet2 | app_om_plane1_Fusionstage01_subnet | DHCP | Private Address | IPv4 | 192.168.64.0 | 255.255.224.0 | 192.168.64.1 | 192.168.64.4 | 192.168.95.254 | 0 | 129 | 8192 | Data domain management network. It communicates with the app_manage_plane of the PaaS management domain at Layer 3. All available host IP addresses in this segment compose an available address segment in the DHCP pool.
New | psdCT |  | PSD_ENS01_USCDBENS_app_om_plane01 | NO | VLAN | internal network | unshared | 3692 | VRF_T_PaaS_Fusionstage01 | - | physnet2 | app_om_plane1_Fusionstage01_subnet | DHCP | Private Address | IPv4 | 192.168.96.0 | 255.255.255.0 | 192.168.96.1 | 192.168.96.4 | 192.168.96.254 | 0 | 188 | - | Data domain management network. It communicates with the app_manage_plane of the PaaS management domain at Layer 3. All available host IP addresses in this segment compose an available address segment in the DHCP pool.
New | psdCT |  | PSD_ENS01_app_om_plane01 | NO | VLAN | internal network | unshared | 3693 | VRF_T_PaaS_Fusionstage01 | - | physnet2 | app_om_plane1_Fusionstage01_subnet | DHCP | Private Address | IPv4 | 192.168.97.0 | 255.255.255.0 | 192.168.97.1 | 192.168.97.4 | 192.168.97.254 | 0 | 189 | - | Data domain management network. It communicates with the app_manage_plane of the PaaS management domain at Layer 3. All available host IP addresses in this segment compose an available address segment in the DHCP pool.
New | psdCT |  | PSD_UPCF01_USCDBUPCF_app_om_plane01 | NO | VLAN | internal network | unshared | 3694 | VRF_T_PaaS_Fusionstage01 | - | physnet2 | app_om_plane1_Fusionstage01_subnet | DHCP | Private Address | IPv4 | 192.168.98.0 | 255.255.255.0 | 192.168.98.1 | 192.168.98.4 | 192.168.98.254 | 0 | 190 | - | Data domain management network. It communicates with the app_manage_plane of the PaaS management domain at Layer 3. All available host IP addresses in this segment compose an available address segment in the DHCP pool.
New | psdCT |  | PSD_UPCF01_app_om_plane01 | NO | VLAN | internal network | unshared | 3695 | VRF_T_PaaS_Fusionstage01 | - | physnet2 | app_om_plane1_Fusionstage01_subnet | DHCP | Private Address | IPv4 | 192.168.99.0 | 255.255.255.0 | 192.168.99.1 | 192.168.99.4 | 192.168.99.254 | 0 | 191 | - | Data domain management network. It communicates with the app_manage_plane of the PaaS management domain at Layer 3. All available host IP addresses in this segment compose an available address segment in the DHCP pool.
New | psdCT |  | external_plane_Fusionstage01 | NO | VLAN | external network | unshared | 4024 | OM | OM | physnet1 | external_plane_Fusionstage01_subnet | DHCP | Private Address | IPv4 | 10.21.118.32 | 255.255.255.240 | 10.21.118.33 | 10.21.118.34 | 10.21.118.35 | 0 | 5 | 16 | Used for accessing the FusionStage portal and interworking with the NTP server, DNS, SFTP server, FusionSphere OpenStack, and VNFM. In this segment, the first two host IP addresses compose an available segment in the DHCP pool, and the other IP addresses are static IP addresses.
New | psdCT |  | om_plane_Fusionstage01 | NO | VLAN | internal network | unshared | 4014 | - | - | physnet1 | om_plane_Fusionstage01_subnet | DHCP | Private Address | IPv4 | 192.168.16.0 | 255.255.255.224 | - | 192.168.16.1 | 192.168.16.2 | 0 | 8 | 32 | Used for internal communication between nodes on the FusionStage management plane. In this segment, the first two host IP addresses compose an available address segment in the DHCP pool, and the other IP addresses are static IP addresses.
Note：For hybrid deployment of FusionStage, enable the function for route advertisement on the layer 3 gateway and disable RA packets from carrying the default address prefix when an IPv6 address is used for External_Plane.
PaaS Lite P Layer Network Design
Data Phase Type | DC | NE | Logical Network | IP Version | Address Range | Remarks
New | psdCT | Fusionstage01 | cfe_bootstrap_clusterip_network | IPv4 | 10.247.0.0/20 | Network segment of the cluster IP addresses (internal IP addresses for launched services and used only for access within the cluster) in the tenant management zone
New | psdCT |  | cfe_bootstrap_network_subnet | IPv4 | 172.16.0.0/23 | Network segment from which IP addresses are assigned by a node in the tenant management zone to new containers
New | psdCT |  | management_network_subnet | IPv4 | 172.16.2.0/23 | Network segment from which IP addresses are assigned by a node in the data zone to new containers. This parameter determines the number of managed nodes in the data zone.
Notes: 1. In the same PaaS system, the subnets of container networks (including the management-zone container network/data-zone container network/management-zone (data-zone) service network) cannot conflict with each other. 2. In the same DC, the PaaS container networks cannot conflict with the IaaS VM (including the service VNF VM and PaaS VM) network of FusionSphere OpenStack. 3. When a customer accesses PaaS VMs through the maintenance network, the IP address of the maintenance network cannot conflict with that of the OM plane, APP-Manage plane, external plane, or management-zone container network (cfe_bootstrap_network_subnet) of PaaS VMs.
OSS-CN
Data Phase Type | DC | Solution | VPC | Logical Network | Traffic Type | VLAN/VXLAN | VLAN ID | VRF(L3GW) | VPN | Physical Network | IP Address Type | IP Version | IP Address Range | IP Subnet Mask | Gateway | Static VRRP IP Address of the Layer-3 Gateway | Network Plane | Exist Number of IP Addresses(Used) | Add Number of IP Addresses(Used) | Number of IP Addresses(Required) | Remarks
New | psdCT | PSD_OSS-CN001 | Mgmt_VPC001 | OSS_Self_Maintenance_PSD_CN001 | internal network | VLAN | 3650 | - | - | physnet2 | Private Address | IPv4 | 192.168.128.0 | 255.255.240.0 | - | - | - | 0 | 10 | 4096 | Maintenance channel plane
New | psdCT |  |  | OSS_Service_PSD_CN001 | external network | VLAN | 3651 | OM | OM | physnet2 | Private Address | IPv4 | 10.23.137.192 | 255.255.255.224 | 10.23.137.193 | - | - | 0 | 9 | 32 | 1. Southbound and northbound planes (using a solution of integrating southbound and northbound interfaces)2. Southbound plane (using a solution of separating the southbound interface from the northbound interface)
New | psdCT |  |  | OSS_VIM_API_PSD_CN001 | external network | VLAN | 3652 | OM | OM | physnet2 | Private Address | IPv4 | 10.23.137.224 | 255.255.255.240 | 10.23.137.225 | - | - | 0 | 3 | 8 | It is used to interconnect the VNFM to VIM.
Notes: 1. OSS_VIM_API must communicate with FusionSphere APIs. 2. MANO_Network must communicate with FusionSphere APIs. 3. OM_Network must communicate with OSS_Service. 4. The OM_Network and OSS_Service communicate with the OM network and OSS of customer NEs.
CloudCore Solution
Data Phase Type | DC | Solution Name | VPC | Logical Network | Physical Network | VLAN/VXLAN | VLAN ID | Outer Logical Network | VLAN ID(NFVI) | VLAN transparent | VRF | VRF(L3GW) | Gateway Location | Traffic Type | IP Address Type | IP Version | Network Address | Subnet Mask | Gateway Address | Static VRRP IP Address of the Layer-3 Gateway | VPN | Network Class | Exist Number of IP Addresses(Used) | Add Number of IP Addresses(Used) | Number of IP Addresses(Required) | Share Type | Remarks
New | psdCT | CloudSingleSDB001 | Srv_VPC_SDB01 | Data_Network_1_SDB001 | physnet2 | VLAN | 3002 | - | - | N | DATA | DATA | CEPE | external network | Private Address | IPv4 | 10.21.114.128 | 255.255.255.240 | 10.21.114.129 | 10.21.114.130,10.21.114.131 | DATA | VM | 0 | 4 | 16 | - | FE/BE data plane 1
New | psdCT |  | Srv_VPC_SDB01 | Data_Network_2_SDB001 | physnet2 | VLAN | 3001 | - | - | N | DATA | DATA | CEPE | external network | Private Address | IPv4 | 10.21.114.144 | 255.255.255.240 | 10.21.114.145 | 10.21.114.146,10.21.114.147 | DATA | VM | 0 | 4 | 16 | - | FE/BE data plane 2
New | psdCT |  | Srv_VPC_SDB01 | Inner_Plane1_SDB001 | physnet2 | VLAN | 3003 | - | - | N | - | - | - | internal network | Private Address | IPv4 | - | - | - | - | - | VM | 0 | 0 | 0 | - | Internal Base plane
New | psdCT |  | Srv_VPC_SDB01 | Inner_Plane2_SDB001 | physnet2 | VLAN | 3004 | - | - | N | - | - | - | internal network | Private Address | IPv4 | - | - | - | - | - | VM | 0 | 0 | 0 | - | Internal Fabric plane
New | psdCT |  | Srv_VPC_SDB01 | SIG_Network_1_ENS01 | physnet2 | VLAN | 3006 | - | - | N | Signaling | Signaling | CEPE | external network | Private Address | IPv4 | 10.21.112.80 | 255.255.255.248 | 10.21.112.81 | 10.21.112.82,10.21.112.83 | Signaling | VM | 0 | 1 | 8 | - | Core network signaling in the active/standby mode
New | psdCT |  | Srv_VPC_SDB01 | SIG_Network_1_USCDBENS01 | physnet2 | VLAN | 3007 | - | - | N | OM | OM | EOR | external network | Private Address | IPv4 | 10.21.114.64 | 255.255.255.248 | 10.21.114.65 | - | OM | VM | 0 | 1 | 8 | - | Core network signaling in the active/standby mode
New | psdCT |  | Srv_VPC_SDB01 | SIG_Network_2_ENS01 | physnet2 | VLAN | 3000 | - | - | N | Signaling | Signaling | CEPE | external network | Private Address | IPv4 | 10.21.112.88 | 255.255.255.248 | 10.21.112.89 | 10.21.112.90,10.21.112.91 | Signaling | VM | 0 | 1 | 8 | - | Core network signaling plane 1 in the load-sharing mode
New | psdCT |  | Srv_VPC_SDB01 | SIG_Network_3_ENS01 | physnet2 | VLAN | 3005 | - | - | N | Signaling | Signaling | CEPE | external network | Private Address | IPv4 | 10.21.112.96 | 255.255.255.248 | 10.21.112.97 | 10.21.112.98,10.21.112.99 | Signaling | VM | 0 | 1 | 8 | - | Core network signaling plane 2 in the load-sharing mode
New | psdCT |  | Srv_VPC_SDB01 | S_OM_Network_SDB001 | physnet2 | VLAN | 3008 | - | - | N | OM | OM | EOR | external network | Private Address | IPv4 | 10.21.114.32 | 255.255.255.240 | 10.21.114.33 | - | OM | VM | 0 | 6 | 16 | - | Service maintenance plane
New | psdCT | CloudSE2980001 | Srv_VPC_SE298001 | Fixed_Network_Reserved_1_SE2980001 | physnet2 | VLAN | 3011 | - | - | N | - | - | - | external network | - | IPv4 | - | - | - | - | Signaling | VM | 0 | 0 | 0 | - | Ensure that the network position of each entity is fixed and reserve this vNIC1.
New | psdCT |  | Srv_VPC_SE298001 | Fixed_Network_Reserved_2_SE2980001 | physnet2 | VLAN | 3012 | - | - | N | - | - | - | external network | - | IPv4 | - | - | - | - | Signaling | VM | 0 | 0 | 0 | - | Ensure that the network position of each entity is fixed and reserve this vNIC2.
New | psdCT |  | Srv_VPC_SE298001 | Fixed_Network_Reserved_3_SE2980001 | physnet2 | VLAN | 3017 | - | - | N | - | - | - | external network | - | IPv4 | - | - | - | - | Signaling | VM | 0 | 0 | 0 | - | Ensure that the network position of each entity is fixed and reserve this vNIC3.
ExpansionNew | psdCT |  | Srv_VPC_SE298001 | Fixed_Network_Reserved_6_SE2980001 | physnet2 | VLAN | 3083 | - | - | N | - | - | - | external network | - | IPv4 | - | - | - | - | Media | VM | 0 | 0 | 0 | - | Ensure that the network position of each entity is fixed and reserve this vNIC3.
New | psdCT |  | Srv_VPC_SE298001 | Inner_Media_Plane_SE2980001 | physnet2 | VLAN | 3013 | - | - | N | - | - | - | internal network | Private Address | IPv4 | - | - | - | - | - | VM | 0 | 0 | 0 | - | Internal Fabric3 and Fabric4 planes
New | psdCT |  | Srv_VPC_SE298001 | Inner_Plane1_SE2980001 | physnet2 | VLAN | 3018 | - | - | N | - | - | - | internal network | Private Address | IPv4 | - | - | - | - | - | VM | 0 | 0 | 0 | - | Internal Base plane
New | psdCT |  | Srv_VPC_SE298001 | Inner_Plane2_SE2980001 | physnet2 | VLAN | 3010 | - | - | N | - | - | - | internal network | Private Address | IPv4 | - | - | - | - | - | VM | 0 | 0 | 0 | - | Internal Fabric plane
ExpansionNew | psdCT |  | Srv_VPC_SE298001 | Other_Signaling_Network_1_CloudSE298001 | physnet2 | VLAN | 3192 | - | - | N | LI | LI | CEPE | external network | Private Address | IPv4 | 10.21.115.176 | 255.255.255.248 | 10.21.115.177 | 10.21.115.178,10.21.115.179 | LI | VM | 0 | 1 | 8 | - | The active and standby VMs use one IP address, and the signaling control plane of the softswitch is intercepted.
ExpansionNew | psdCT |  | Srv_VPC_SE298001 | Other_Signaling_Network_1_mAGCF_OMU01 | physnet2 | VLAN | 3193 | - | - | N | LI | LI | CEPE | external network | Private Address | IPv4 | 10.21.115.168 | 255.255.255.248 | 10.21.115.169 | 10.21.115.170,10.21.115.171 | LI | VM | 0 | 1 | 8 | - | Other signaling networks including X1/X2 signaling channels for lawful interception
ExpansionNew | psdCT |  | Srv_VPC_SE298001 | Other_Signaling_Network_2__mAGCF_OMU01 | physnet2 | VLAN | 3194 | - | - | N | LI | LI | CEPE | external network | Private Address | IPv4 | 10.21.115.160 | 255.255.255.248 | 10.21.115.161 | 10.21.115.162,10.21.115.163 | LI | VM | 0 | 1 | 8 | - | Other signaling networks including X3 signaling channels for lawful interception
ExpansionNew | psdCT |  | Srv_VPC_SE298001 | Other_Signaling_Network_3_CloudSE298001 | physnet2 | VLAN | 3082 | - | - | N | LI | LI | CEPE | external network | Private Address | IPv4 | 10.21.115.184 | 255.255.255.248 | 10.21.115.185 | 10.21.115.186,10.21.115.187 | LI | VM | 0 | 1 | 8 | - | Other signaling networks including X3 signaling channels for CS lawful interception
ExpansionNew | psdCT |  | Srv_VPC_SE298001 | Other_Signaling_Network_4_CloudSE298001 | physnet2 | VLAN | 3195 | - | - | N | LI | LI | CEPE | external network | Private Address | IPv4 | 10.21.115.152 | 255.255.255.248 | 10.21.115.153 | 10.21.115.154,10.21.115.155 | LI | VM | 0 | 1 | 8 | - | Other signaling networks including X3 signaling channels for CS lawful interception
ExpansionNew | psdCT |  | Srv_VPC_SE298001 | Other_Signaling_Network_5_CloudSE298001 | physnet2 | VLAN | 3196 | - | - | N | LI | LI | CEPE | external network | Private Address | IPv4 | 10.21.115.144 | 255.255.255.248 | 10.21.115.145 | 10.21.115.146,10.21.115.147 | LI | VM | 0 | 1 | 8 | - | Other signaling networks including X3 signaling channels for CS lawful interception
New | psdCT |  | Srv_VPC_SE298001 | SIG_Network_1_CloudSE298001 | physnet2 | VLAN | 3009 | - | - | N | Signaling | Signaling | CEPE | external network | Private Address | IPv4 | 10.21.112.0 | 255.255.255.240 | 10.21.112.1 | 10.21.112.2,10.21.112.3 | Signaling | VM | 0 | 4 | 16 | - | Core network signaling in the active/standby mode
New | psdCT |  | Srv_VPC_SE298001 | SIG_Network_2_CloudSE298001 | physnet2 | VLAN | 3016 | - | - | N | Signaling | Signaling | CEPE | external network | Private Address | IPv4 | 10.21.112.104 | 255.255.255.248 | 10.21.112.105 | 10.21.112.106,10.21.112.107 | Signaling | VM | 0 | 1 | 8 | - | Core network signaling plane 1 in the load-sharing mode
New | psdCT |  | Srv_VPC_SE298001 | SIG_Network_3_CloudSE298001 | physnet2 | VLAN | 3015 | - | - | N | Signaling | Signaling | CEPE | external network | Private Address | IPv4 | 10.21.112.112 | 255.255.255.248 | 10.21.112.113 | 10.21.112.114,10.21.112.115 | Signaling | VM | 0 | 1 | 8 | - | Core network signaling plane 2 in the load-sharing mode
New | psdCT |  | Srv_VPC_SE298001 | S_OM_Network_SE2980001 | physnet2 | VLAN | 3014 | - | - | N | OM | OM | EOR | external network | Private Address | IPv4 | 10.21.114.72 | 255.255.255.248 | 10.21.114.73 | - | OM | VM | 0 | 3 | 8 | - | Service maintenance plane
New | psdCT | CloudSE2980003 | Srv_VPC_SE298003 | BILL_NBI_Network_SE2980003 | physnet2 | VLAN | 3022 | - | - | N | OM | OM | EOR | external network | Private Address | IPv4 | 10.21.114.80 | 255.255.255.248 | 10.21.114.81 | - | OM | VM | 0 | 2 | 8 | - | Northbound charging
New | psdCT |  | Srv_VPC_SE298003 | Fixed_Network_Reserved_1_SE2980003 | physnet2 | VLAN | 3021 | - | - | N | - | - | - | external network | - | IPv4 | - | - | - | - | Signaling | VM | 0 | 0 | 0 | - | Ensure that the network position of each entity is fixed and reserve this vNIC1.
New | psdCT |  | Srv_VPC_SE298003 | Fixed_Network_Reserved_2_SE2980003 | physnet2 | VLAN | 3032 | - | - | N | - | - | - | external network | - | IPv4 | - | - | - | - | Signaling | VM | 0 | 0 | 0 | - | Ensure that the network position of each entity is fixed and reserve this vNIC2.
New | psdCT |  | Srv_VPC_SE298003 | Fixed_Network_Reserved_3_SE2980003 | physnet2 | VLAN | 3033 | - | - | N | - | - | - | external network | - | IPv4 | - | - | - | - | Signaling | VM | 0 | 0 | 0 | - | Ensure that the network position of each entity is fixed and reserve this vNIC3.
New | psdCT |  | Srv_VPC_SE298003 | Fixed_Network_Reserved_4_SE2980003 | physnet2 | VLAN | 3031 | - | - | N | - | - | - | external network | - | IPv4 | - | - | - | - | Media | VM | 0 | 0 | 0 | - | Ensure that the network position of each entity is fixed and reserve this vNIC1.
New | psdCT |  | Srv_VPC_SE298003 | Fixed_Network_Reserved_5_SE2980003 | physnet2 | VLAN | 3029 | - | - | N | - | - | - | external network | - | IPv4 | - | - | - | - | Media | VM | 0 | 0 | 0 | - | Ensure that the network position of each entity is fixed and reserve this vNIC2.
New | psdCT |  | Srv_VPC_SE298003 | Fixed_Network_Reserved_6_SE2980003 | physnet2 | VLAN | 3026 | - | - | N | - | - | - | external network | - | IPv4 | - | - | - | - | Media | VM | 0 | 0 | 0 | - | Ensure that the network position of each entity is fixed and reserve this vNIC3.
New | psdCT |  | Srv_VPC_SE298003 | Inner_Media_Plane_SE2980003 | physnet2 | VLAN | 3024 | - | - | N | - | - | - | internal network | Private Address | IPv4 | - | - | - | - | - | VM | 0 | 0 | 0 | - | Internal Fabric3 and Fabric4 planes
New | psdCT |  | Srv_VPC_SE298003 | Inner_Plane1_SE2980003 | physnet2 | VLAN | 3019 | - | - | N | - | - | - | internal network | Private Address | IPv4 | - | - | - | - | - | VM | 0 | 0 | 0 | - | Internal Base plane
New | psdCT |  | Srv_VPC_SE298003 | Inner_Plane2_SE2980003 | physnet2 | VLAN | 3023 | - | - | N | - | - | - | internal network | Private Address | IPv4 | - | - | - | - | - | VM | 0 | 0 | 0 | - | Internal Fabric plane
New | psdCT |  | Srv_VPC_SE298003 | Media_Network_3_CloudSE298002 | physnet2 | VLAN | 3030 | - | - | N | Media | Media | CEPE | external network | - | IPv4 | 10.21.113.0 | 255.255.255.224 | 10.21.113.1 | 10.21.113.2,10.21.113.3 | Media | VM | 0 | 8 | 32 | - | Core network media3 in the active/standby mode
New | psdCT |  | Srv_VPC_SE298003 | Media_Network_4_CloudSE298002 | physnet2 | VLAN | 3065 | - | - | N | Media_Public | Media_Public | CEPE | external network | - | IPv4 | 41.95.200.48 | 255.255.255.240 | 41.95.200.49 | 41.95.200.50,41.95.200.51 | Media | VM | 0 | 8 | 16 | - | Core network media3 in the active/standby mode
ExpansonNew | psdCT |  | Srv_VPC_SE298003 | Media_Network_4_CloudSE298002 | physnet2 | VLAN | 3065 | - | - | N | Media_Public | Media_Public | CEPE | external network | - | IPv4 | 41.95.204.224 | 255.255.255.224 | 41.95.204.225 | 41.95.204.226,41.95.204.227 | Media | VM | 0 | 17 | 32 | - | Core network media3 in the active/standby mode
NEW_EXPAND_0505 | psdCT |  | Srv_VPC_SE298003 | Media_Network_5_CloudSE298002 | physnet2 | VLAN | 3071 |  |  |  | Media | Media
ExpansionNew | psdCT |  | Srv_VPC_SE298003 | Other_Media_Network_1_CloudSE298003 | physnet2 | VLAN | 3197 | - | - | N | LI | LI | CEPE | external network | Private Address | IPv4 | 10.21.115.0 | 255.255.255.192 | 10.21.115.1 | 10.21.115.2,10.21.115.3 | LI | VM | 0 | 24 | 64 | - | Other media networks including X3 signaling channel for lawful interception
ExpansionNew | psdCT |  | Srv_VPC_SE298003 | Other_Signaling_Network_1_CloudSE298003 | physnet2 | VLAN | 3198 | - | - | N | LI | LI | CEPE | external network | Private Address | IPv4 | 10.21.115.120 | 255.255.255.248 | 10.21.115.121 | 10.21.115.122,10.21.115.123 | LI | VM | 0 | 1 | 8 | - | The active and standby VMs use one IP address, and the signaling control plane of the softswitch is intercepted.
ExpansionNew | psdCT |  | Srv_VPC_SE298003 | Other_Signaling_Network_1_OMU03 | physnet2 | VLAN | 3199 | - | - | N | LI | LI | CEPE | external network | Private Address | IPv4 | 10.21.115.128 | 255.255.255.248 | 10.21.115.129 | 10.21.115.130,10.21.115.131 | LI | VM | 0 | 1 | 8 | - | Other signaling networks including X1/X2 signaling channels for lawful interception
ExpansionNew | psdCT |  | Srv_VPC_SE298003 | Other_Signaling_Network_2_OMU03 | physnet2 | VLAN | 3200 | - | - | N | LI | LI | CEPE | external network | Private Address | IPv4 | 10.21.115.136 | 255.255.255.248 | 10.21.115.137 | 10.21.115.138,10.21.115.139 | LI | VM | 0 | 1 | 8 | - | Other signaling networks including X3 signaling channels for lawful interception
New | psdCT |  | Srv_VPC_SE298003 | SIG_Network_1_CloudSE298002 | physnet2 | VLAN | 3020 | - | - | N | Signaling | Signaling | CEPE | external network | Private Address | IPv4 | 10.21.112.16 | 255.255.255.240 | 10.21.112.17 | 10.21.112.18,10.21.112.19 | Signaling | VM | 0 | 2 | 16 | - | Core network signaling in the active/standby mode
New | psdCT |  | Srv_VPC_SE298003 | SIG_Network_2_CloudSE298002 | physnet2 | VLAN | 3025 | - | - | N | Signaling | Signaling | CEPE | external network | Private Address | IPv4 | 10.21.112.120 | 255.255.255.248 | 10.21.112.121 | 10.21.112.122,10.21.112.123 | Signaling | VM | 0 | 1 | 8 | - | Core network signaling plane 1 in the load-sharing mode
New | psdCT |  | Srv_VPC_SE298003 | SIG_Network_3_CloudSE298002 | physnet2 | VLAN | 3027 | - | - | N | Signaling | Signaling | CEPE | external network | Private Address | IPv4 | 10.21.112.128 | 255.255.255.248 | 10.21.112.129 | 10.21.112.130,10.21.112.131 | Signaling | VM | 0 | 1 | 8 | - | Core network signaling plane 2 in the load-sharing mode
New | psdCT |  | Srv_VPC_SE298003 | SIG_Network_4_CloudSE298002 | physnet2 | VLAN | 3064 | - | - | N | Signaling_Public | Signaling_Public | CEPE | external network | Private Address | IPv4 | 41.95.200.40 | 255.255.255.248 | 41.95.200.41 | 41.95.200.42,41.95.200.43 | Signalling_Public | VM | 0 | 3 | 8 | - | Core network signaling in the active/standby mode
New | psdCT |  | Srv_VPC_SE298003 | SIG_Network_5_CloudSE298002 | physnet2 | VLAN | 3066 | - | - | N | Signaling_Public | Signaling_Public | CEPE | external network | Public Address | IPv4 | 41.95.200.152 | 255.255.255.248 | 41.95.200.153 | 41.95.200.154,41.95.200.155 | Signalling_Public | VM | 0 | 3 | 8 | - | Core network signaling in the active/standby mode
NEW_EXPAND_0505 | psdCT |  | Srv_VPC_SE298003 | SIG_Network_6_CloudSE298002 | physnet2 | VLAN | 3070 |  |  |  | Signaling | Signaling
New | psdCT |  | Srv_VPC_SE298003 | S_OM_Network_SE2980003 | physnet2 | VLAN | 3028 | - | - | N | OM | OM | EOR | external network | Private Address | IPv4 | 10.21.114.48 | 255.255.255.240 | 10.21.114.49 | - | OM | VM | 0 | 5 | 16 | - | Service maintenance plane
New | psdCT | CloudSE2980002 | Srv_VPC_SE298002 | Fixed_Network_Reserved_1_SE2980002 | physnet2 | VLAN | 3036 | - | - | N | - | - | - | external network | - | IPv4 | - | - | - | - | Signaling | VM | 0 | 0 | 0 | - | Ensure that the network position of each entity is fixed and reserve this vNIC1.
New | psdCT |  | Srv_VPC_SE298002 | Fixed_Network_Reserved_2_SE2980002 | physnet2 | VLAN | 3045 | - | - | N | - | - | - | external network | - | IPv4 | - | - | - | - | Signaling | VM | 0 | 0 | 0 | - | Ensure that the network position of each entity is fixed and reserve this vNIC2.
New | psdCT |  | Srv_VPC_SE298002 | Fixed_Network_Reserved_3_SE2980002 | physnet2 | VLAN | 3046 | - | - | N | - | - | - | external network | - | IPv4 | - | - | - | - | Signaling | VM | 0 | 0 | 0 | - | Ensure that the network position of each entity is fixed and reserve this vNIC3.
New | psdCT |  | Srv_VPC_SE298002 | Fixed_Network_Reserved_4_SE2980002 | physnet2 | VLAN | 3043 | - | - | N | - | - | - | external network | - | IPv4 | - | - | - | - | Media | VM | 0 | 0 | 0 | - | Ensure that the network position of each entity is fixed and reserve this vNIC1.
New | psdCT |  | Srv_VPC_SE298002 | Fixed_Network_Reserved_5_SE2980002 | physnet2 | VLAN | 3041 | - | - | N | - | - | - | external network | - | IPv4 | - | - | - | - | Media | VM | 0 | 0 | 0 | - | Ensure that the network position of each entity is fixed and reserve this vNIC2.
New | psdCT |  | Srv_VPC_SE298002 | Fixed_Network_Reserved_6_SE2980002 | physnet2 | VLAN | 3037 | - | - | N | - | - | - | external network | - | IPv4 | - | - | - | - | Media | VM | 0 | 0 | 0 | - | Ensure that the network position of each entity is fixed and reserve this vNIC3.
New | psdCT |  | Srv_VPC_SE298002 | Inner_Media_Plane_SE2980002 | physnet2 | VLAN | 3039 | - | - | N | - | - | - | internal network | Private Address | IPv4 | - | - | - | - | - | VM | 0 | 0 | 0 | - | Internal Fabric3 and Fabric4 planes
New | psdCT |  | Srv_VPC_SE298002 | Inner_Plane1_SE2980002 | physnet2 | VLAN | 3034 | - | - | N | - | - | - | internal network | Private Address | IPv4 | - | - | - | - | - | VM | 0 | 0 | 0 | - | Internal Base plane
New | psdCT |  | Srv_VPC_SE298002 | Inner_Plane2_SE2980002 | physnet2 | VLAN | 3035 | - | - | N | - | - | - | internal network | Private Address | IPv4 | - | - | - | - | - | VM | 0 | 0 | 0 | - | Internal Fabric plane
New | psdCT |  | Srv_VPC_SE298002 | Media_Network_3_CloudSE298003 | physnet2 | VLAN | 3044 | - | - | N | Media | Media | CEPE | external network | - | IPv4 | 10.21.113.32 | 255.255.255.224 | 10.21.113.33 | 10.21.113.34,10.21.113.35 | Media | VM | 0 | 14->16 | 32 | - | Core network media3 in the active/standby mode
New | psdCT |  | Srv_VPC_SE298002 | SIG_Network_2_CloudSE298003 | physnet2 | VLAN | 3038 | - | - | N | Signaling | Signaling | CEPE | external network | Private Address | IPv4 | 10.21.112.32 | 255.255.255.240 | 10.21.112.33 | 10.21.112.34,10.21.112.35 | Signaling | VM | 0 | 2 | 16 | - | Core network signaling plane 1 in the load-sharing mode
New | psdCT |  | Srv_VPC_SE298002 | SIG_Network_3_CloudSE298003 | physnet2 | VLAN | 3042 | - | - | N | Signaling | Signaling | CEPE | external network | Private Address | IPv4 | 10.21.112.136 | 255.255.255.248 | 10.21.112.137 | 10.21.112.138,10.21.112.139 | Signaling | VM | 0 | 1 | 8 | - | Core network signaling plane 2 in the load-sharing mode
New | psdCT |  | Srv_VPC_SE298002 | S_OM_Network_SE2980002 | physnet2 | VLAN | 3040 | - | - | N | OM | OM | EOR | external network | Private Address | IPv4 | 10.21.114.88 | 255.255.255.248 | 10.21.114.89 | - | OM | VM | 0 | 3 | 8 | - | Service maintenance plane
New | psdCT | CloudIMS-PSD_SVC001 | Srv_VPC_SVC01 | BILL_NBI_Network_SVC001 | physnet2 | VLAN | 3050 | - | - | N | OM | OM | EOR | external network | Private Address | IPv4 | 10.21.114.96 | 255.255.255.248 | 10.21.114.97 | - | OM | VM | 0 | 3 | 8 | - | Northbound charging
New | psdCT |  | Srv_VPC_SVC01 | Inner_Media_Plane_SVC001 | physnet2 | VLAN | 3063 | - | - | N | - | - | - | internal network | Private Address | IPv4 | - | - | - | - | - | VM | 0 | 0 | 0 | - | Internal Fabric3 and Fabric4 planes
New | psdCT |  | Srv_VPC_SVC01 | Inner_Plane1_SVC001 | physnet2 | VLAN | 3047 | - | - | N | - | - | - | internal network | Private Address | IPv4 | - | - | - | - | - | VM | 0 | 0 | 0 | - | Internal Base plane
New | psdCT |  | Srv_VPC_SVC01 | Inner_Plane2_SVC001 | physnet2 | VLAN | 3048 | - | - | N | - | - | - | internal network | Private Address | IPv4 | - | - | - | - | - | VM | 0 | 0 | 0 | - | Internal Fabric plane
New | psdCT |  | Srv_VPC_SVC01 | Inner_Signaling_SVC001 | physnet2 | VLAN | 3061 | - | - | N | - | - | - | internal network | Private Address | IPv4 | - | - | - | - | - | VM | 0 | 0 | 0 | - | Internal logical network between IPU and background VMs when CSLB is used.
New | psdCT |  | Srv_VPC_SVC01 | Media_Network_1_MRP660001 | physnet2 | VLAN | 3051 | - | - | N | Media | Media | CEPE | external network | Private Address | IPv4 | 10.21.113.64 | 255.255.255.240 | 10.21.113.65 | 10.21.113.66,10.21.113.67 | Media | VM | 0 | 4 | 16 | - | Core network media in the active/standby mode
ExpansionNew | psdCT |  | Srv_VPC_SVC01 | Other_Signaling_Network_1_OMU01 | physnet2 | VLAN | 3201 | - | - | N | LI | LI | CEPE | external network | Private Address | IPv4 | 10.21.115.96 | 255.255.255.240 | 10.21.115.97 | 10.21.115.98,10.21.115.99 | LI | VM | 0 | 2 | 16 | - | Other signaling networks including X1/X2 signaling channels for lawful interception
ExpansionNew | psdCT |  | Srv_VPC_SVC01 | Provisioning_NBI_Network_SVC001 | physnet2 | VLAN | 3091 | - | - | N | OM | OM | EOR | external network | Private Address | IPv4 | 10.21.115.192 | 255.255.255.248 | 10.21.115.193 | - | OM | VM | 0 | 1 | 8 | - | Northbound service provisioning
New | psdCT |  | Srv_VPC_SVC01 | - | physnet2 | VLAN | - | - | - | N | - | - | - | external network | Private Address | IPv4 | 10.21.114.192 | 255.255.255.240 | - | - | - | VM | 0 | 16 | 16 | - | Network segment to which the signaling service IP addresses are mapped for CSLB-enabled Nes
New | psdCT |  | Srv_VPC_SVC01 | SIG_Network_11_CSCF01 | physnet2 | VLAN | 3060 | - | - | N | Signaling | Signaling | CEPE | external network | Private Address | IPv4 | 10.21.112.144 | 255.255.255.248 | 10.21.112.145 | - | Signaling | VM | 0 | 3 | 8 | - | Logical network which signaling interface IP address segment 1 is mapped to when CSLB is used
New | psdCT |  | Srv_VPC_SVC01 | SIG_Network_12_CSCF01 | physnet2 | VLAN | 3056 | - | - | N | Signaling | Signaling | CEPE | external network | Private Address | IPv4 | 10.21.112.152 | 255.255.255.248 | 10.21.112.153 | - | Signaling | VM | 0 | 3 | 8 | - | Logical network which signaling interface IP address segment 2 is mapped to when CSLB is used
New | psdCT |  | Srv_VPC_SVC01 | SIG_Network_1_ATS01 | physnet2 | VLAN | 3049 | - | - | N | Signaling | Signaling | CEPE | external network | Private Address | IPv4 | 10.21.112.48 | 255.255.255.240 | 10.21.112.49 | 10.21.112.50,10.21.112.51 | Signaling | VM | 0 | 2 | 16 | - | Core network signaling in the active/standby mode
New | psdCT |  | Srv_VPC_SVC01 | SIG_Network_1_CCF01 | physnet2 | VLAN | 3055 | - | - | N | Signaling | Signaling | CEPE | external network | Private Address | IPv4 | 10.21.112.160 | 255.255.255.248 | 10.21.112.161 | 10.21.112.162,10.21.112.163 | Signaling | VM | 0 | 1 | 8 | - | Core network signaling in the active/standby mode
New | psdCT |  | Srv_VPC_SVC01 | SIG_Network_1_CCF02 | physnet2 | VLAN | 3057 | - | - | N | Signaling | Signaling | CEPE | external network | Private Address | IPv4 | 10.21.112.168 | 255.255.255.248 | 10.21.112.169 | 10.21.112.170,10.21.112.171 | Signaling | VM | 0 | 1 | 8 | - | Core network signaling in the active/standby mode
New | psdCT |  | Srv_VPC_SVC01 | SIG_Network_1_CCF03 | physnet2 | VLAN | 3058 | - | - | N | Signaling | Signaling | CEPE | external network | Private Address | IPv4 | 10.21.112.176 | 255.255.255.248 | 10.21.112.177 | 10.21.112.178,10.21.112.179 | Signaling | VM | 0 | 1 | 8 | - | Core network signaling in the active/standby mode
New | psdCT |  | Srv_VPC_SVC01 | SIG_Network_1_MRP660001 | physnet2 | VLAN | 3059 | - | - | N | Signaling | Signaling | CEPE | external network | Private Address | IPv4 | 10.21.112.64 | 255.255.255.240 | 10.21.112.65 | 10.21.112.66,10.21.112.67 | Signaling | VM | 0 | 4 | 16 | - | Core network signaling in the active/standby mode
ExpansionNew | psdCT |  | Srv_VPC_SVC01 | SIG_Network_1_SPG01 | physnet2 | VLAN | 3084 | - | - | N | Signaling | Signaling | CEPE | external network | Private Address | IPv4 | 10.21.115.200 | 255.255.255.248 | 10.21.115.201 | 10.21.115.202,10.21.115.203 | Signaling | VM | 0 | 1 | 8 | - | Core network signaling in the active/standby mode
New | psdCT |  | Srv_VPC_SVC01 | SIG_Network_21_ATS01 | physnet2 | VLAN | 3054 | - | - | N | Signaling | Signaling | CEPE | external network | Private Address | IPv4 | 10.21.112.184 | 255.255.255.248 | 10.21.112.185 | - | Signaling | VM | 0 | 2 | 8 | - | Logical network which signaling interface IP address segment 9 is mapped to when CSLB is used
New | psdCT |  | Srv_VPC_SVC01 | SIG_Network_22_ATS01 | physnet2 | VLAN | 3062 | - | - | N | Signaling | Signaling | CEPE | external network | Private Address | IPv4 | 10.21.112.192 | 255.255.255.248 | 10.21.112.193 | - | Signaling | VM | 0 | 2 | 8 | - | Logical network which signaling interface IP address segment 10 is mapped to when CSLB is used
New | psdCT |  | Srv_VPC_SVC01 | SIG_Network_2_ATS01 | physnet2 | VLAN | 3052 | - | - | N | OM | OM | EOR | external network | Private Address | IPv4 | 10.21.114.104 | 255.255.255.248 | 10.21.114.105 | - | OM | VM | 0 | 2 | 8 | - | Core network signaling plane 1 in the load-sharing mode
New | psdCT |  | Srv_VPC_SVC01 | S_OM_Network_SVC001 | physnet2 | VLAN | 3053 | - | - | N | OM | OM | EOR | external network | Private Address | IPv4 | 10.21.114.0 | 255.255.255.224 | 10.21.114.1 | - | OM | VM | 0 | 8 | 32 | - | Service maintenance plane
ExpansionNew | psdCT | CloudSE2980004 | Srv_VPC_SE298004 | Fixed_Network_Reserved_1_SE2980004 | physnet2 | VLAN | 3129 | - | - | N | - | - | - | external network | - | IPv4 | - | - | - | - | Signaling | VM | 0 | 0 | 0 | - | Ensure that the network position of each entity is fixed and reserve this vNIC1.
ExpansionNew | psdCT |  | Srv_VPC_SE298004 | Fixed_Network_Reserved_2_SE2980004 | physnet2 | VLAN | 3139 | - | - | N | - | - | - | external network | - | IPv4 | - | - | - | - | Signaling | VM | 0 | 0 | 0 | - | Ensure that the network position of each entity is fixed and reserve this vNIC2.
ExpansionNew | psdCT |  | Srv_VPC_SE298004 | Fixed_Network_Reserved_3_SE2980004 | physnet2 | VLAN | 3153 | - | - | N | - | - | - | external network | - | IPv4 | - | - | - | - | Signaling | VM | 0 | 0 | 0 | - | Ensure that the network position of each entity is fixed and reserve this vNIC3.
ExpansionNew | psdCT |  | Srv_VPC_SE298004 | Fixed_Network_Reserved_4_SE2980004 | physnet2 | VLAN | 3137 | - | - | N | - | - | - | external network | - | IPv4 | - | - | - | - | Media | VM | 0 | 0 | 0 | - | Ensure that the network position of each entity is fixed and reserve this vNIC1.
ExpansionNew | psdCT |  | Srv_VPC_SE298004 | Fixed_Network_Reserved_5_SE2980004 | physnet2 | VLAN | 3149 | - | - | N | - | - | - | external network | - | IPv4 | - | - | - | - | Media | VM | 0 | 0 | 0 | - | Ensure that the network position of each entity is fixed and reserve this vNIC2.
ExpansionNew | psdCT |  | Srv_VPC_SE298004 | Fixed_Network_Reserved_6_SE2980004 | physnet2 | VLAN | 3130 | - | - | N | - | - | - | external network | - | IPv4 | - | - | - | - | Media | VM | 0 | 0 | 0 | - | Ensure that the network position of each entity is fixed and reserve this vNIC3.
ExpansionNew | psdCT |  | Srv_VPC_SE298004 | Inner_Media_Plane_SE2980004 | physnet2 | VLAN | 3134 | - | - | N | - | - | - | internal network | Private Address | IPv4 | - | - | - | - | - | VM | 0 | 0 | 0 | - | Internal Fabric3 and Fabric4 planes
ExpansionNew | psdCT |  | Srv_VPC_SE298004 | Inner_Plane1_SE2980004 | physnet2 | VLAN | 3143 | - | - | N | - | - | - | internal network | Private Address | IPv4 | - | - | - | - | - | VM | 0 | 0 | 0 | - | Internal Base plane
ExpansionNew | psdCT |  | Srv_VPC_SE298004 | Inner_Plane2_SE2980004 | physnet2 | VLAN | 3128 | - | - | N | - | - | - | internal network | Private Address | IPv4 | - | - | - | - | - | VM | 0 | 0 | 0 | - | Internal Fabric plane
ExpansionNew | psdCT |  | Srv_VPC_SE298004 | Interwork_Media_Network_1_CloudSE298004 | physnet2 | VLAN | 3141 | - | - | N | Interworking | Interworking | CEPE | external network | Private Address or Public Address | IPv4 | 10.23.162.0 | 255.255.255.192 | 10.23.162.1 | 10.23.162.2,10.23.162.3 | Interworking | VM | 0 | 25 | 64 | - | Interface on external-side media bearer plane 1
ExpansionNew | psdCT |  | Srv_VPC_SE298004 | Interwork_Media_Network_11_CloudSE298004 | physnet2 | VLAN | 3179 | - | - | N | Interworking_Public | Interworking_Public | CEPE | external network | Private Address or Public Address | IPv4 | 41.95.204.0 | 255.255.255.192 | 41.95.204.1 | 41.95.204.2,41.95.204.3 | Interworking_Public | VM | 0 | 25 | 64 | - | Interface on external-side media bearer plane 1
ExpansionNew | psdCT |  | Srv_VPC_SE298004 | Interwork_Media_Network_2_CloudSE298004 | physnet2 | VLAN | 3127 | - | - | N | Interworking | Interworking | CEPE | external network | Private Address or Public Address | IPv4 | 10.23.162.64 | 255.255.255.192 | 10.23.162.65 | 10.23.162.66,10.23.162.67 | Interworking | VM | 0 | 25 | 64 | - | Interface on external-side media bearer plane 2
ExpansionNew | psdCT |  | Srv_VPC_SE298004 | Interwork_Media_Network_21_CloudSE298004 | physnet2 | VLAN | 3180 | - | - | N | Interworking_Public | Interworking_Public | CEPE | external network | Private Address or Public Address | IPv4 | 41.95.204.64 | 255.255.255.192 | 41.95.204.65 | 41.95.204.66,41.95.204.67 | Interworking_Public | VM | 0 | 25 | 64 | - | Interface on external-side media bearer plane 2
ExpansionNew | psdCT |  | Srv_VPC_SE298004 | Interwork_Media_Network_3_CloudSE298004 | physnet2 | VLAN | 3138 | - | - | N | Interworking | Interworking | CEPE | external network | Private Address or Public Address | IPv4 | 10.23.162.128 | 255.255.255.192 | 10.23.162.129 | 10.23.162.130,10.23.162.131 | Interworking | VM | 0 | 25 | 64 | - | Interface on external-side media bearer plane 1
ExpansionNew | psdCT |  | Srv_VPC_SE298004 | Interwork_Media_Network_31_CloudSE298004 | physnet2 | VLAN | 3181 | - | - | N | Interworking_Public | Interworking_Public | CEPE | external network | Private Address or Public Address | IPv4 | 41.95.205.0 | 255.255.255.192 | 41.95.205.1 | 41.95.205.2,41.95.205.3 | Interworking_Public | VM | 0 | 25 | 64 | - | Interface on external-side media bearer plane 1
ExpansionNew | psdCT |  | Srv_VPC_SE298004 | Interwork_Media_Network_4_CloudSE298004 | physnet2 | VLAN | 3150 | - | - | N | Interworking | Interworking | CEPE | external network | Private Address or Public Address | IPv4 | 10.23.162.192 | 255.255.255.192 | 10.23.162.193 | 10.23.162.194,10.23.162.195 | Interworking | VM | 0 | 25 | 64 | - | Interface on external-side media bearer plane 2
ExpansionNew | psdCT |  | Srv_VPC_SE298004 | Interwork_Media_Network_41_CloudSE298004 | physnet2 | VLAN | 3182 | - | - | N | Interworking_Public | Interworking_Public | CEPE | external network | Private Address or Public Address | IPv4 | 41.95.205.64 | 255.255.255.192 | 41.95.205.65 | 41.95.205.66,41.95.205.67 | Interworking_Public | VM | 0 | 25 | 64 | - | Interface on external-side media bearer plane 2
ExpansionNew | psdCT |  | Srv_VPC_SE298004 | Interwork_Media_Network_5_CloudSE298004 | physnet2 | VLAN | 3132 | - | - | N | Interworking | Interworking | CEPE | external network | Private Address or Public Address | IPv4 | 10.23.163.0 | 255.255.255.192 | 10.23.163.1 | 10.23.163.2,10.23.163.3 | Interworking | VM | 0 | 25 | 64 | - | Interface on external-side media bearer plane 1
ExpansionNew | psdCT |  | Srv_VPC_SE298004 | Interwork_Media_Network_51_CloudSE298004 | physnet2 | VLAN | 3183 | - | - | N | Interworking_Public | Interworking_Public | CEPE | external network | Private Address or Public Address | IPv4 | 41.95.205.128 | 255.255.255.192 | 41.95.205.129 | 41.95.205.130,41.95.205.131 | Interworking_Public | VM | 0 | 25 | 64 | - | Interface on external-side media bearer plane 1
ExpansionNew | psdCT |  | Srv_VPC_SE298004 | Interwork_Media_Network_6_CloudSE298004 | physnet2 | VLAN | 3146 | - | - | N | Interworking | Interworking | CEPE | external network | Private Address or Public Address | IPv4 | 10.23.163.64 | 255.255.255.192 | 10.23.163.65 | 10.23.163.66,10.23.163.67 | Interworking | VM | 0 | 25 | 64 | - | Interface on external-side media bearer plane 2
ExpansionNew | psdCT |  | Srv_VPC_SE298004 | Interwork_Media_Network_61_CloudSE298004 | physnet2 | VLAN | 3184 | - | - | N | Interworking_Public | Interworking_Public | CEPE | external network | Private Address or Public Address | IPv4 | 41.95.205.192 | 255.255.255.192 | 41.95.205.193 | 41.95.205.194,41.95.205.195 | Interworking_Public | VM | 0 | 25 | 64 | - | Interface on external-side media bearer plane 2
ExpansionNew | psdCT |  | Srv_VPC_SE298004 | Interwork_SIG_Network_1_CloudSE298004 | physnet2 | VLAN | 3144 | - | - | N | Interworking | Interworking | CEPE | external network | Private Address or Public Address | IPv4 | 10.23.164.16 | 255.255.255.248 | 10.23.164.17 | 10.23.164.18,10.23.164.19 | Interworking | VM | 0 | 1 | 8 | - | Interface on external-side signaling bearer plane 1
ExpansionNew | psdCT |  | Srv_VPC_SE298004 | Interwork_SIG_Network_11_CloudSE298004 | physnet2 | VLAN | 3185 | - | - | N | Interworking_Public | Interworking_Public | CEPE | external network | Private Address or Public Address | IPv4 | 41.95.204.176 | 255.255.255.248 | 41.95.204.177 | 41.95.204.178,41.95.204.179 | Interworking_Public | VM | 0 | 1 | 8 | - | Interface on external-side signaling bearer plane 1
ExpansionNew | psdCT |  | Srv_VPC_SE298004 | Interwork_SIG_Network_2_CloudSE298004 | physnet2 | VLAN | 3135 | - | - | N | Interworking | Interworking | CEPE | external network | Private Address or Public Address | IPv4 | 10.23.164.24 | 255.255.255.248 | 10.23.164.25 | 10.23.164.26,10.23.164.27 | Interworking | VM | 0 | 1 | 8 | - | Interface on external-side signaling bearer plane 2
ExpansionNew | psdCT |  | Srv_VPC_SE298004 | Interwork_SIG_Network_21_CloudSE298004 | physnet2 | VLAN | 3186 | - | - | N | Interworking_Public | Interworking_Public | CEPE | external network | Private Address or Public Address | IPv4 | 41.95.204.184 | 255.255.255.248 | 41.95.204.185 | 41.95.204.186,41.95.204.187 | Interworking_Public | VM | 0 | 1 | 8 | - | Interface on external-side signaling bearer plane 2
ExpansionNew | psdCT |  | Srv_VPC_SE298004 | Interwork_SIG_Network_3_CloudSE298004 | physnet2 | VLAN | 3136 | - | - | N | Interworking | Interworking | CEPE | external network | Private Address or Public Address | IPv4 | 10.23.164.32 | 255.255.255.248 | 10.23.164.33 | 10.23.164.34,10.23.164.35 | Interworking | VM | 0 | 1 | 8 | - | Interface on external-side signaling bearer plane 1
ExpansionNew | psdCT |  | Srv_VPC_SE298004 | Interwork_SIG_Network_31_CloudSE298004 | physnet2 | VLAN | 3187 | - | - | N | Interworking_Public | Interworking_Public | CEPE | external network | Private Address or Public Address | IPv4 | 41.95.204.192 | 255.255.255.248 | 41.95.204.193 | 41.95.204.194,41.95.204.195 | Interworking_Public | VM | 0 | 1 | 8 | - | Interface on external-side signaling bearer plane 1
ExpansionNew | psdCT |  | Srv_VPC_SE298004 | Interwork_SIG_Network_4_CloudSE298004 | physnet2 | VLAN | 3151 | - | - | N | Interworking | Interworking | CEPE | external network | Private Address or Public Address | IPv4 | 10.23.164.40 | 255.255.255.248 | 10.23.164.41 | 10.23.164.42,10.23.164.43 | Interworking | VM | 0 | 1 | 8 | - | Interface on external-side signaling bearer plane 2
ExpansionNew | psdCT |  | Srv_VPC_SE298004 | Interwork_SIG_Network_41_CloudSE298004 | physnet2 | VLAN | 3188 | - | - | N | Interworking_Public | Interworking_Public | CEPE | external network | Private Address or Public Address | IPv4 | 41.95.204.200 | 255.255.255.248 | 41.95.204.201 | 41.95.204.202,41.95.204.203 | Interworking_Public | VM | 0 | 1 | 8 | - | Interface on external-side signaling bearer plane 2
ExpansionNew | psdCT |  | Srv_VPC_SE298004 | Interwork_SIG_Network_5_CloudSE298004 | physnet2 | VLAN | 3140 | - | - | N | Interworking | Interworking | CEPE | external network | Private Address or Public Address | IPv4 | 10.23.164.48 | 255.255.255.248 | 10.23.164.49 | 10.23.164.50,10.23.164.51 | Interworking | VM | 0 | 1 | 8 | - | Interface on external-side signaling bearer plane 1
ExpansionNew | psdCT |  | Srv_VPC_SE298004 | Interwork_SIG_Network_51_CloudSE298004 | physnet2 | VLAN | 3189 | - | - | N | Interworking_Public | Interworking_Public | CEPE | external network | Private Address or Public Address | IPv4 | 41.95.204.208 | 255.255.255.248 | 41.95.204.209 | 41.95.204.210,41.95.204.211 | Interworking_Public | VM | 0 | 1 | 8 | - | Interface on external-side signaling bearer plane 1
ExpansionNew | psdCT |  | Srv_VPC_SE298004 | Interwork_SIG_Network_6_CloudSE298004 | physnet2 | VLAN | 3142 | - | - | N | Interworking | Interworking | CEPE | external network | Private Address or Public Address | IPv4 | 10.23.164.56 | 255.255.255.248 | 10.23.164.57 | 10.23.164.58,10.23.164.59 | Interworking | VM | 0 | 1 | 8 | - | Interface on external-side signaling bearer plane 2
ExpansionNew | psdCT |  | Srv_VPC_SE298004 | Interwork_SIG_Network_61_CloudSE298004 | physnet2 | VLAN | 3190 | - | - | N | Interworking_Public | Interworking_Public | CEPE | external network | Private Address or Public Address | IPv4 | 41.95.204.216 | 255.255.255.248 | 41.95.204.217 | 41.95.204.218,41.95.204.219 | Interworking_Public | VM | 0 | 1 | 8 | - | Interface on external-side signaling bearer plane 2
ExpansionNew | psdCT |  | Srv_VPC_SE298004 | Media_Network_2_CloudSE298004 | physnet2 | VLAN | 3191 | - | - | N | Media | Media | CEPE | external network | Private Address | IPv4 | 10.23.163.192 | 255.255.255.192 | 10.23.163.193 | 10.23.163.194,10.23.163.195 | Media | VM | 0 | 25 | 64 | - | Core network media2 in the active/standby mode
ExpansionNew | psdCT |  | Srv_VPC_SE298004 | Other_Media_Network_1_CloudSE298004 | physnet2 | VLAN | 3126 | - | - | N | Other_Media | Other_Media | CEPE | external network | Private Address | IPv4 | 10.23.163.128 | 255.255.255.192 | 10.23.163.129 | 10.23.163.130,10.23.163.131 | Media | VM | 0 | 26 | 64 | - | Other media networks including those for lawful interception media flows worldwide
ExpansionNew | psdCT |  | Srv_VPC_SE298004 | Other_Signaling_Network_1_OMU04 | physnet2 | VLAN | 3152 | - | - | N | LI | LI | CEPE | external network | Private Address | IPv4 | 10.23.165.128 | 255.255.255.248 | 10.23.165.129 | 10.23.165.130,10.23.165.131 | LI | VM | 0 | 1 | 8 | - | Other signaling networks including X1/X2 signaling channels for lawful interception
ExpansionNew | psdCT |  | Srv_VPC_SE298004 | Other_Signaling_Network_2_OMU04 | physnet2 | VLAN | 3148 | - | - | N | LI | LI | CEPE | external network | Private Address | IPv4 | 10.23.165.136 | 255.255.255.248 | 10.23.165.137 | 10.23.165.138,10.23.165.139 | LI | VM | 0 | 1 | 8 | - | Other signaling networks including X3 signaling channels for lawful interception
ExpansionNew | psdCT |  | Srv_VPC_SE298004 | SIG_Network_1_CloudSE298004 | physnet2 | VLAN | 3145 | - | - | N | Signaling | Signaling | CEPE | external network | Private Address | IPv4 | 10.23.164.0 | 255.255.255.240 | 10.23.164.1 | 10.23.164.2,10.23.164.3 | Signaling | VM | 0 | 2 | 16 | - | Core signaling plane 1
ExpansionNew | psdCT |  | Srv_VPC_SE298004 | SIG_Network_2_CloudSE298004 | physnet2 | VLAN | 3131 | - | - | N | Signaling | Signaling | CEPE | external network | Private Address | IPv4 | 10.23.164.64 | 255.255.255.248 | 10.23.164.65 | 10.23.164.66,10.23.164.67 | Signaling | VM | 0 | 1 | 8 | - | Rx/Rf signaling plane 1;Interfaces on lawful interception control plane 1 in control and media plane separation networking
ExpansionNew | psdCT |  | Srv_VPC_SE298004 | SIG_Network_4_CloudSE298004 | physnet2 | VLAN | 3147 | - | - | N | Signaling | Signaling | CEPE | external network | Private Address | IPv4 | 10.23.164.72 | 255.255.255.248 | 10.23.164.73 | 10.23.164.74,10.23.164.75 | Signaling | VM | 0 | 1 | 8 | - | Core signaling plane 2
ExpansionNew | psdCT |  | Srv_VPC_SE298004 | S_OM_Network_SE2980004 | physnet2 | VLAN | 3133 | - | - | N | OM | OM | EOR | external network | Private Address | IPv4 | 10.23.165.144 | 255.255.255.248 | 10.23.165.145 | - | OM | VM | 0 | 3 | 8 | - | Service maintenance plane
ExpansionNew | psdCT | CloudSE2980005 | Srv_VPC_SE298005 | Access_Media_Network_1_CloudSE298005 | physnet2 | VLAN | 3174 | - | - | N | Access | Access | CEPE | external network | Private Address or Public Address | IPv4 | 10.23.164.96 | 255.255.255.224 | 10.23.164.97 | 10.23.164.98,10.23.164.99 | ACCESS | VM | 0 | 10 | 32 | - | Interface on access-side media bearer plane 1
ExpansionNew | psdCT |  | Srv_VPC_SE298005 | Access_Media_Network_2_CloudSE298005 | physnet2 | VLAN | 3164 | - | - | N | Access | Access | CEPE | external network | Private Address or Public Address | IPv4 | 10.23.164.128 | 255.255.255.224 | 10.23.164.129 | 10.23.164.130,10.23.164.131 | ACCESS | VM | 0 | 10 | 32 | - | Interface on access-side media bearer plane 2
ExpansionNew | psdCT |  | Srv_VPC_SE298005 | Access_SIG_Network_1_CloudSE298005 | physnet2 | VLAN | 3165 | - | - | N | Access | Access | CEPE | external network | Private Address or Public Address | IPv4 | 10.23.165.48 | 255.255.255.248 | 10.23.165.49 | 10.23.165.50,10.23.165.51 | ACCESS | VM | 0 | 1 | 8 | - | Interface on access-side signaling bearer plane 1
ExpansionNew | psdCT |  | Srv_VPC_SE298005 | Access_SIG_Network_2_CloudSE298005 | physnet2 | VLAN | 3178 | - | - | N | Access | Access | CEPE | external network | Private Address or Public Address | IPv4 | 10.23.165.56 | 255.255.255.248 | 10.23.165.57 | 10.23.165.58,10.23.165.59 | ACCESS | VM | 0 | 1 | 8 | - | Interface on access-side signaling bearer plane 2
ExpansionNew | psdCT |  | Srv_VPC_SE298005 | Access_SIG_Network_5_CloudSE298005 | physnet2 | VLAN | 3159 | - | - | N | Access | Access | CEPE | external network | Private Address | IPv4 | 10.23.165.0 | 255.255.255.240 | 10.23.165.1 | 10.23.165.2,10.23.165.3 | ACCESS | VM | 0 | 2 | 16 | - | Interface of bearer plane 1 for services related to the P1 protocol interface. The service IP address is used for interworking with the AGCF.
ExpansionNew | psdCT |  | Srv_VPC_SE298005 | Access_SIG_Network_6_CloudSE298005 | physnet2 | VLAN | 3168 | - | - | N | Access | Access | CEPE | external network | Private Address | IPv4 | 10.23.165.64 | 255.255.255.248 | 10.23.165.65 | 10.23.165.66,10.23.165.67 | ACCESS | VM | 0 | 1 | 8 | - | Interface of bearer plane 2 for services related to the P1 protocol interface. The service IP address is used for interworking with the AGCF.
ExpansionNew | psdCT |  | Srv_VPC_SE298005 | Fixed_Network_Reserved_1_SE2980005 | physnet2 | VLAN | 3156 | - | - | N | - | - | - | external network | - | IPv4 | - | - | - | - | Signaling | VM | 0 | 0 | 0 | - | Ensure that the network position of each entity is fixed and reserve this vNIC1.
ExpansionNew | psdCT |  | Srv_VPC_SE298005 | Fixed_Network_Reserved_2_SE2980005 | physnet2 | VLAN | 3166 | - | - | N | - | - | - | external network | - | IPv4 | - | - | - | - | Signaling | VM | 0 | 0 | 0 | - | Ensure that the network position of each entity is fixed and reserve this vNIC2.
ExpansionNew | psdCT |  | Srv_VPC_SE298005 | Fixed_Network_Reserved_3_SE2980005 | physnet2 | VLAN | 3177 | - | - | N | - | - | - | external network | - | IPv4 | - | - | - | - | Signaling | VM | 0 | 0 | 0 | - | Ensure that the network position of each entity is fixed and reserve this vNIC3.
ExpansionNew | psdCT |  | Srv_VPC_SE298005 | Fixed_Network_Reserved_4_SE2980005 | physnet2 | VLAN | 3163 | - | - | N | - | - | - | external network | - | IPv4 | - | - | - | - | Media | VM | 0 | 0 | 0 | - | Ensure that the network position of each entity is fixed and reserve this vNIC1.
ExpansionNew | psdCT |  | Srv_VPC_SE298005 | Fixed_Network_Reserved_5_SE2980005 | physnet2 | VLAN | 3173 | - | - | N | - | - | - | external network | - | IPv4 | - | - | - | - | Media | VM | 0 | 0 | 0 | - | Ensure that the network position of each entity is fixed and reserve this vNIC2.
ExpansionNew | psdCT |  | Srv_VPC_SE298005 | Fixed_Network_Reserved_6_SE2980005 | physnet2 | VLAN | 3175 | - | - | N | - | - | - | external network | - | IPv4 | - | - | - | - | Media | VM | 0 | 0 | 0 | - | Ensure that the network position of each entity is fixed and reserve this vNIC3.
ExpansionNew | psdCT |  | Srv_VPC_SE298005 | Inner_Media_Plane_SE2980005 | physnet2 | VLAN | 3160 | - | - | N | - | - | - | internal network | Private Address | IPv4 | - | - | - | - | - | VM | 0 | 0 | 0 | - | Internal Fabric3 and Fabric4 planes
ExpansionNew | psdCT |  | Srv_VPC_SE298005 | Inner_Plane1_SE2980005 | physnet2 | VLAN | 3169 | - | - | N | - | - | - | internal network | Private Address | IPv4 | - | - | - | - | - | VM | 0 | 0 | 0 | - | Internal Base plane
ExpansionNew | psdCT |  | Srv_VPC_SE298005 | Inner_Plane2_SE2980005 | physnet2 | VLAN | 3154 | - | - | N | - | - | - | internal network | Private Address | IPv4 | - | - | - | - | - | VM | 0 | 0 | 0 | - | Internal Fabric plane
ExpansionNew | psdCT |  | Srv_VPC_SE298005 | Media_Network_1_CloudSE298005 | physnet2 | VLAN | 3167 | - | - | N | Media | Media | CEPE | external network | Private Address | IPv4 | 10.23.164.160 | 255.255.255.224 | 10.23.164.161 | 10.23.164.162,10.23.164.163 | Media | VM | 0 | 10 | 32 | - | Interface on core- or internal-side media bearer plane 1
ExpansionNew | psdCT |  | Srv_VPC_SE298005 | Other_Media_Network_1_CloudSE298005 | physnet2 | VLAN | 3155 | - | - | N | Other_Media | Other_Media | CEPE | external network | Private Address | IPv4 | 10.23.164.192 | 255.255.255.224 | 10.23.164.193 | 10.23.164.194,10.23.164.195 | Media | VM | 0 | 11 | 32 | - | Other media networks including those for lawful interception media flows worldwide
ExpansionNew | psdCT |  | Srv_VPC_SE298005 | Other_Signaling_Network_1_OMU05 | physnet2 | VLAN | 3176 | - | - | N | LI | LI | CEPE | external network | Private Address | IPv4 | 10.23.165.152 | 255.255.255.248 | 10.23.165.153 | 10.23.165.154,10.23.165.155 | LI | VM | 0 | 1 | 8 | - | Other signaling networks including X1/X2 signaling channels for lawful interception
ExpansionNew | psdCT |  | Srv_VPC_SE298005 | Other_Signaling_Network_2_OMU05 | physnet2 | VLAN | 3172 | - | - | N | LI | LI | CEPE | external network | Private Address | IPv4 | 10.23.165.160 | 255.255.255.248 | 10.23.165.161 | 10.23.165.162,10.23.165.163 | LI | VM | 0 | 1 | 8 | - | Other signaling networks including X3 signaling channels for lawful interception
ExpansionNew | psdCT |  | Srv_VPC_SE298005 | SIG_Network_1_CloudSE298005 | physnet2 | VLAN | 3170 | - | - | N | Signaling | Signaling | CEPE | external network | Private Address | IPv4 | 10.23.164.224 | 255.255.255.224 | 10.23.164.225 | 10.23.164.226,10.23.164.227 | Signaling | VM | 0 | 9 | 32 | - | Core signaling plane 1
ExpansionNew | psdCT |  | Srv_VPC_SE298005 | SIG_Network_2_CloudSE298005 | physnet2 | VLAN | 3157 | - | - | N | Signaling | Signaling | CEPE | external network | Private Address | IPv4 | 10.23.165.16 | 255.255.255.240 | 10.23.165.17 | 10.23.165.18,10.23.165.19 | Signaling | VM | 0 | 2 | 16 | - | Rx/Rf signaling plane 1;Interfaces on lawful interception control plane 1 in control and media plane separation networking
ExpansionNew | psdCT |  | Srv_VPC_SE298005 | SIG_Network_3_CloudSE298005 | physnet2 | VLAN | 3162 | - | - | N | Signaling | Signaling | CEPE | external network | Private Address | IPv4 | 10.23.165.72 | 255.255.255.248 | 10.23.165.73 | 10.23.165.74,10.23.165.75 | Signaling | VM | 0 | 1 | 8 | - | Rx/Rf signaling plane 2;Interfaces on lawful interception control plane 2 in control and media plane separation networking
ExpansionNew | psdCT |  | Srv_VPC_SE298005 | SIG_Network_4_CloudSE298005 | physnet2 | VLAN | 3171 | - | - | N | Signaling | Signaling | CEPE | external network | Private Address | IPv4 | 10.23.165.32 | 255.255.255.240 | 10.23.165.33 | 10.23.165.34,10.23.165.35 | Signaling | VM | 0 | 2 | 16 | - | Core signaling plane 2
ExpansionNew | psdCT |  | Srv_VPC_SE298005 | SIG_Network_5_CloudSE298005 | physnet2 | VLAN | 3158 | - | - | N | Signaling | Signaling | CEPE | external network | Private Address | IPv4 | 10.23.165.80 | 255.255.255.248 | 10.23.165.81 | 10.23.165.82,10.23.165.83 | Signaling | VM | 0 | 1 | 8 | - | SIP over SCTP Multi-Homing plane2 is used when the customer requires isolating diameter from sip. For UPCC, When the customer requires isolating different signaling interfaces to different logic networks, the Rx/Sy use the this logic networks.
ExpansionNew | psdCT |  | Srv_VPC_SE298005 | S_OM_Network_SE2980005 | physnet2 | VLAN | 3161 | - | - | N | OM | OM | EOR | external network | Private Address | IPv4 | 10.23.165.168 | 255.255.255.248 | 10.23.165.169 | - | OM | VM | 0 | 3 | 8 | - | Service maintenance plane
CloudEdge Solution
CloudEPC Logical Network Design
VPC | Product Name | Logical Network | Physical Network | VLAN/VXLAN | VLAN ID(VM) | VLAN ID(NFVI) | VLAN Transparent | VRF | VRF(L3GW) | Traffic Type | IP Type | IP Version | Address Acquire Method | Subnet Name | Network Address | Subnet Mask | Gateway Address | IP Start | IP End | IP Reserve | Number of Addresses(Used) | Number of Addresses(Required) | Share Type | Description
Srv_VPC_DGW01 | PSD_DGW01 | vUGW_Base_Network1 | physnet3 | VLAN | - | 3700 | N | - | - | Internal Network | Private | - | INJECT | - | - | - | - | - | - | - | 0 | 0 | unshared | internal management logical network
|  | vUGW_Base_Network2 | physnet4 | VLAN | - | 3700 | N | - | - | Internal Network | Private | - | INJECT | - | - | - | - | - | - | - | 0 | 0 | unshared | internal management logical network
|  | vUGW_Fabric_Network1 | physnet3 | VLAN | - | 3701 | N | - | - | Internal Network | Private | - | - | - | - | - | - | - | - | - | 0 | 0 | unshared | internal data transmission logical network
|  | vUGW_Fabric_Network2 | physnet4 | VLAN | - | 3702 | N | - | - | Internal Network | Private | - | - | - | - | - | - | - | - | - | 0 | 0 | unshared | internal data transmission logical network
|  | PSD_DGW01_OM_Network1 | physnet3 | VLAN | - | 2400 | N | OM | OM | External Network | Private | IPv4 | INJECT | - | 10.23.137.48 | 255.255.255.240 | 10.23.137.49 | - | - | - | 3 | 16 | unshared | external om network
|  | PSD_DGW01_OM_Network2 | physnet4 | VLAN | - | 2400 | N | OM | OM | External Network | Private | IPv4 | INJECT | - | 10.23.137.48 | 255.255.255.240 | 10.23.137.49 | - | - | - | 3 | 16 | unshared | external om network
Srv_VPC_USN01 | PSD_USN01 | vUSN_Base_Network1 | physnet3 | VLAN | - | 3703 | N | - | - | Internal Network | Private | - | INJECT | - | - | - | - | - | - | - | 0 | 0 | unshared | internal management logical network
|  | vUSN_Base_Network2 | physnet4 | VLAN | - | 3703 | N | - | - | Internal Network | Private | - | INJECT | - | - | - | - | - | - | - | 0 | 0 | unshared | internal management logical network
|  | vUSN_Fabric_Network1 | physnet3 | VLAN | - | 3704 | N | - | - | Internal Network | Private | - | - | - | - | - | - | - | - | - | 0 | 0 | unshared | internal data transmission logical network
|  | vUSN_Fabric_Network2 | physnet4 | VLAN | - | 3705 | N | - | - | Internal Network | Private | - | - | - | - | - | - | - | - | - | 0 | 0 | unshared | internal data transmission logical network
|  | PSD_USN01_OM_Network1 | physnet3 | VLAN | - | 2401 | N | OM | OM | External Network | Private | IPv4 | INJECT | - | 10.23.137.64 | 255.255.255.240 | 10.23.137.65 | - | - | - | 4 | 16 | unshared | external om network
|  | PSD_USN01_OM_Network2 | physnet4 | VLAN | - | 2401 | N | OM | OM | External Network | Private | IPv4 | INJECT | - | 10.23.137.64 | 255.255.255.240 | 10.23.137.65 | - | - | - | 4 | 16 | unshared | external om network
Srv_VPC_CGW01 | PSD_CGW01 | vUGW_Base_Network1 | physnet3 | VLAN | - | 3706 | N | - | - | Internal Network | Private | - | INJECT | - | - | - | - | - | - | - | 0 | 0 | unshared | internal management logical network
|  | vUGW_Base_Network2 | physnet4 | VLAN | - | 3706 | N | - | - | Internal Network | Private | - | INJECT | - | - | - | - | - | - | - | 0 | 0 | unshared | internal management logical network
|  | vUGW_Fabric_Network1 | physnet3 | VLAN | - | 3707 | N | - | - | Internal Network | Private | - | - | - | - | - | - | - | - | - | 0 | 0 | unshared | internal data transmission logical network
|  | vUGW_Fabric_Network2 | physnet4 | VLAN | - | 3708 | N | - | - | Internal Network | Private | - | - | - | - | - | - | - | - | - | 0 | 0 | unshared | internal data transmission logical network
|  | PSD_CGW01_OM_Network1 | physnet3 | VLAN | - | 2402 | N | OM | OM | External Network | Private | IPv4 | INJECT | - | 10.23.137.80 | 255.255.255.240 | 10.23.137.81 | - | - | - | 4 | 16 | unshared | external om network
|  | PSD_CGW01_OM_Network2 | physnet4 | VLAN | - | 2402 | N | OM | OM | External Network | Private | IPv4 | INJECT | - | 10.23.137.80 | 255.255.255.240 | 10.23.137.81 | - | - | - | 4 | 16 | unshared | external om network
Srv_VPC_CG01 | PSD_CG01 | vCG_Base_Network1 | physnet3 | VLAN | - | 3709 | N | - | - | Internal Network | Private | - | INJECT | - | - | - | - | - | - | - | 0 | 0 | unshared | internal management logical network
|  | vCG_Base_Network2 | physnet4 | VLAN | - | 3709 | N | - | - | Internal Network | Private | - | INJECT | - | - | - | - | - | - | - | 0 | 0 | unshared | internal management logical network
|  | vCG_Fabric_Network1 | physnet3 | VLAN | - | 3710 | N | - | - | Internal Network | Private | - | - | - | - | - | - | - | - | - | 0 | 0 | unshared | internal data transmission logical network
|  | vCG_Fabric_Network2 | physnet4 | VLAN | - | 3711 | N | - | - | Internal Network | Private | - | - | - | - | - | - | - | - | - | 0 | 0 | unshared | internal data transmission logical network
|  | PSD_CG01_OM_Network1 | physnet3 | VLAN | - | 2403 | N | OM | OM | External Network | Private | IPv4 | INJECT | - | 10.23.137.96 | 255.255.255.240 | 10.23.137.97 | - | - | - | 3 | 16 | unshared | external om network
|  | PSD_CG01_OM_Network2 | physnet4 | VLAN | - | 2403 | N | OM | OM | External Network | Private | IPv4 | INJECT | - | 10.23.137.96 | 255.255.255.240 | 10.23.137.97 | - | - | - | 3 | 16 | unshared | external om network
- | CloudEPC COMMON | vEPC_Srv_1 | physnet3 | Flat | - | Flat | N | - | - | External Network | Private | - | INJECT | - | - | - | - | - | - | - | - | - | shared | external service logical network
- |  | vEPC_Srv_2 | physnet4 | Flat | - | Flat | N | - | - | External Network | Private | - | INJECT | - | - | - | - | - | - | - | - | - | shared | external service logical network
Note: 1.For the CloudEPC, the preceding table mainly describes internal IP and VLAN planning of the CloudEPC and the planning of the OM network. For IP and VLAN planning of the vEPC service network,see the CloudEdge Service IP Design worksheet. 2.The vEPC OM planes are configured as internal networks in the VPC when deployed on the FusionSphere OpenStack OM. 3.the number of IP addresses reserved for future capacity expansion has been included in Number of IP Addresses to Be Planned.
5G Core Solution
5G Core I LayerLogical Network Design
VPC | Product Name | Logical Network | Physical Network | VLAN/VXLAN | VLAN ID(VM) | VLAN ID(NFVI) | VLAN Transparent | VRF | VRF(L3GW) | Traffic Type | IP Type | IP Version | Address Acquire Method | Subnet Name | Network Address | Subnet Mask | Gateway Address | IP Start | IP End | IP Reserve | Number of Addresses(Used) | Number of Addresses(Required) | Share Type | Description
Srv_VPC_USC01 | PSD_USC01 | PSD_USC01_Inner_Plane1_Base01 | physnet2 | VLAN | - | 1100 | N | - | - | Internal Network | Private | IPv4 | DHCP | PSD_USC01_Inner_Plane1_Base01_SubNet_v4 | 172.20.16.0 | 255.255.248.0 | 172.20.16.1 | 172.20.16.2 | 172.20.23.254 | - | 2045 | 2048 | unshared | internal management logical network
|  | PSD_USC01_Inner_Plane2_Fabric01 | physnet2 | VLAN | - | 1101 | N | - | - | Internal Network | Private | IPv4 | DHCP | PSD_USC01_Inner_Plane2_Fabric01_SubNet_v4 | 172.20.0.0 | 255.255.248.0 | 172.20.0.1 | 172.20.0.2 | 172.20.7.254 | - | 2045 | 2048 | unshared | internal data transmission logical network
|  | PSD_USC01_Inner_Plane2_Fabric02 | physnet2 | VLAN | - | 1102 | N | - | - | Internal Network | Private | IPv4 | DHCP | PSD_USC01_Inner_Plane2_Fabric02_SubNet_v4 | 172.20.8.0 | 255.255.248.0 | 172.20.8.1 | 172.20.8.2 | 172.20.15.254 | - | 2045 | 2048 | unshared | internal data transmission logical network
|  | app_om_plane2_Fusionstage01 | physnet2 | VLAN | - | 3691 | N | VRF_T_PaaS_Fusionstage01 | VRF_T_PaaS_Fusionstage01 | Internal Network | Private | IPv4 | DHCP | app_om_plane1_Fusionstage01_subnet | 192.168.64.0 | 255.255.224.0 | 192.168.64.1 | 192.168.64.4 | 192.168.95.254 | - | 127 | - | unshared | Paas management network
|  | PSD_USC01_S_OM_Network | physnet2 | VLAN | - | 1200 | N | OM | OM | External Network | Private | IPv4 | DHCP | PSD_USC01_S_OM_Network_SubNet_v4 | 10.23.137.0 | 255.255.255.240 | 10.23.137.1 | 10.23.137.3 | 10.23.137.14 | - | 7 | 16 | unshared | external om network
|  | PSD_USC01_USC_SVC1 | physnet2 | VLAN | 1203 | - | N | - | - | External Network | Private | - | - | - | - | - | - | - | - | - | 0 | 0 | unshared | The logical network planned for the main service interface, which does not carry services. This logical network needs to be created at the NFVI layer.
|  | PSD_USC01_USC_SIG_Network_3 | physnet2 | VLAN | 1204 | - | N | Signaling | Signaling | External Network | Private | IPv4 | INJECT | - | 10.23.128.0 | 255.255.255.224 | 10.23.128.1, 10.23.128.2 | - | - | - | 7 | 32 | unshared | External service logical network, which is used for the Diameter interface.
|  | PSD_USC01_USC_SIG_Network_7 | physnet2 | VLAN | 1205 | - | N | Signaling_Public | Signaling_Public | External Network | Private | IPv4 | INJECT | - | 10.23.128.32 | 255.255.255.224 | 10.23.128.33, 10.23.128.34 | - | - | - | 7 | 32 | unshared | External service logical network, which is used for the Diameter interface.
|  | PSD_USC01_USC_SIG_Network_13 | physnet2 | VLAN | 1206 | - | N | Signaling | Signaling | External Network | Private | IPv4 | INJECT | - | 10.23.128.64 | 255.255.255.224 | 10.23.128.65, 10.23.128.66 | - | - | - | 7 | 32 | unshared | External service logical network, which is used for used for SS7 interfaces (including the C/D interfaces of the STP).
|  | PSD_USC01_USC_SIG_Network_15 | physnet2 | VLAN | 1207 | - | N | Signaling_Public | Signaling_Public | External Network | Private | IPv4 | INJECT | - | 10.23.128.96 | 255.255.255.224 | 10.23.128.97, 10.23.128.98 | - | - | - | 7 | 32 | unshared | External service logical network, which is used for used for SS7 interfaces (including the C/D interfaces of the STP).
|  | PSD_USC01_USC_SVC2 | physnet2 | VLAN | 1208 | - | N | - | - | External Network | Private | - | - | - | - | - | - | - | - | - | 0 | 0 | unshared | The logical network planned for the main service interface, which does not carry services. This logical network needs to be created at the NFVI layer.
|  | PSD_USC01_USC_SIG_Network_4 | physnet2 | VLAN | 1209 | - | N | Signaling | Signaling | External Network | Private | IPv4 | INJECT | - | 10.23.128.128 | 255.255.255.224 | 10.23.128.129, 10.23.128.130 | - | - | - | 7 | 32 | unshared | External service logical network, which is used for the Diameter interface.
|  | PSD_USC01_USC_SIG_Network_8 | physnet2 | VLAN | 1210 | - | N | Signaling_Public | Signaling_Public | External Network | Private | IPv4 | INJECT | - | 10.23.128.160 | 255.255.255.224 | 10.23.128.161, 10.23.128.162 | - | - | - | 7 | 32 | unshared | External service logical network, which is used for the Diameter interface.
|  | PSD_USC01_USC_SIG_Network_14 | physnet2 | VLAN | 1211 | - | N | Signaling | Signaling | External Network | Private | IPv4 | INJECT | - | 10.23.128.192 | 255.255.255.224 | 10.23.128.193, 10.23.128.194 | - | - | - | 7 | 32 | unshared | External service logical network, which is used for used for SS7 interfaces (including the C/D interfaces of the STP).
|  | PSD_USC01_USC_SIG_Network_16 | physnet2 | VLAN | 1212 | - | N | Signaling_Public | Signaling_Public | External Network | Private | IPv4 | INJECT | - | 10.23.128.224 | 255.255.255.224 | 10.23.128.225, 10.23.128.226 | - | - | - | 7 | 32 | unshared | External service logical network, which is used for used for SS7 interfaces (including the C/D interfaces of the STP).
|  | PSD_USC01_USC_SVC3 | physnet2 | VLAN | 1213 | - | N | - | - | External Network | Private | - | - | - | - | - | - | - | - | - | 0 | 0 | unshared | The logical network planned for the main service interface, which does not carry services. This logical network needs to be created at the NFVI layer.
|  | PSD_USC01_USC_Data_Network_1 | physnet2 | VLAN | 1214 | - | N | Data | DATA | External Network | Private | IPv4 | INJECT | - | 10.23.129.0 | 255.255.255.224 | 10.23.129.1, 10.23.129.2 | - | - | - | 7 | 32 | unshared | External service logical network, which is used for the Diameter interface.
|  | PSD_USC01_USC_SVC4 | physnet2 | VLAN | 1215 | - | N | - | - | External Network | Private | - | - | - | - | - | - | - | - | - | 0 | 0 | unshared | The logical network planned for the main service interface, which does not carry services. This logical network needs to be created at the NFVI layer.
|  | PSD_USC01_USC_Data_Network_2 | physnet2 | VLAN | 1216 | - | N | Data | DATA | External Network | Private | IPv4 | INJECT | - | 10.23.129.32 | 255.255.255.224 | 10.23.129.33, 10.23.129.34 | - | - | - | 7 | 32 | unshared | External service logical network, which is used for the Diameter interface.
|  | PSD_USC01_CloudDBUSC_SVC1 | physnet2 | VLAN | 1217 | - | N | - | - | External Network | Private | - | - | - | - | - | - | - | - | - | 0 | 0 | unshared | The logical network planned for the main service interface, which does not carry services. This logical network needs to be created at the NFVI layer.
|  | PSD_USC01_CloudDBUSC_Data_Network_1 | physnet2 | VLAN | 1218 | - | N | Data | DATA | External Network | Private | IPv4 | INJECT | - | 10.23.129.64 | 255.255.255.224 | 10.23.129.65, 10.23.129.66 | - | - | - | 7 | 32 | unshared | External service logical network, which is used for DCI service interfaces.
|  | PSD_USC01_CloudDBUSC_SVC2 | physnet2 | VLAN | 1219 | - | N | - | - | External Network | Private | - | - | - | - | - | - | - | - | - | 0 | 0 | unshared | The logical network planned for the main service interface, which does not carry services. This logical network needs to be created at the NFVI layer.
|  | PSD_USC01_CloudDBUSC_Data_Network_2 | physnet2 | VLAN | 1220 | - | N | Data | DATA | External Network | Private | IPv4 | INJECT | - | 10.23.129.96 | 255.255.255.224 | 10.23.129.97, 10.23.129.98 | - | - | - | 7 | 32 | unshared | External service logical network, which is used for DCI service interfaces.
|  | PSD_USC01_CloudDBUSC_Provisioning_NBI_Network | physnet2 | VLAN | 1221 | - | N | Provisioning_NBI | Provisioning_NBI | External Network | Private | IPv4 | INJECT | - | 10.23.129.128 | 255.255.255.224 | 10.23.129.129, 10.23.129.130 | - | - | - | 7 | 32 | unshared | External service logical network, which is used for service provisioning interfaces.
|  | PSD_USC01_CloudDBUSC_SVC3 | physnet2 | VLAN | 1222 | - | N | - | - | External Network | Private | - | - | - | - | - | - | - | - | - | 0 | 0 | unshared | The logical network planned for the main service interface, which does not carry services. This logical network needs to be created at the NFVI layer.
|  | PSD_USC01_CloudDBUSC_S_OM_Network_1 | physnet2 | VLAN | 1223 | - | N | OM | OM | External Network | Private | IPv4 | INJECT | - | 10.23.129.160 | 255.255.255.224 | 10.23.129.161, 10.23.129.162 | - | - | - | 7 | 32 | unshared | External service logical network, which is used for the WebPortal, data backup, and data export services.
Srv_VPC_UDM01 | PSD_UDM01 | PSD_UDM01USCDB_Inner_Plane1_Base01 | physnet2 | VLAN | - | 1103 | N | - | - | Internal Network | Private | IPv4 | DHCP | PSD_UDM01USCDB_Inner_Plane1_Base01_SubNet_v4 | 172.20.16.0 | 255.255.248.0 | 172.20.16.1 | 172.20.16.2 | 172.20.23.254 | - | 2045 | 2048 | unshared | internal management logical network
|  | PSD_UDM01USCDB_Inner_Plane2_Fabric01 | physnet2 | VLAN | - | 1104 | N | - | - | Internal Network | Private | IPv4 | DHCP | PSD_UDM01USCDB_Inner_Plane2_Fabric01_SubNet_v4 | 172.20.0.0 | 255.255.248.0 | 172.20.0.1 | 172.20.0.2 | 172.20.7.254 | - | 2045 | 2048 | unshared | internal data transmission logical network
|  | PSD_UDM01USCDB_Inner_Plane2_Fabric02 | physnet2 | VLAN | - | 1105 | N | - | - | Internal Network | Private | IPv4 | DHCP | PSD_UDM01USCDB_Inner_Plane2_Fabric02_SubNet_v4 | 172.20.8.0 | 255.255.248.0 | 172.20.8.1 | 172.20.8.2 | 172.20.15.254 | - | 2045 | 2048 | unshared | internal data transmission logical network
|  | app_om_plane1_Fusionstage01 | physnet2 | VLAN | - | 3690 | N | VRF_T_PaaS_Fusionstage01 | VRF_T_PaaS_Fusionstage01 | Internal Network | Private | IPv4 | DHCP | app_om_plane1_Fusionstage01_subnet | 192.168.32.0 | 255.255.224.0 | 192.168.32.1 | 192.168.32.4 | 192.168.63.254 | - | 127 | - | unshared | Paas management network
|  | PSD_UDM01USCDB_S_OM_Network | physnet2 | VLAN | - | 1201 | N | OM | OM | External Network | Private | IPv4 | DHCP | PSD_UDM01USCDB_S_OM_Network_SubNet_v4 | 10.23.137.16 | 255.255.255.240 | 10.23.137.17 | 10.23.137.19 | 10.23.137.30 | - | 7 | 16 | unshared | external om network
|  | PSD_UDM01_USCDBUDM_SVC1 | physnet2 | VLAN | 1224 | - | N | - | - | External Network | Private | - | - | - | - | - | - | - | - | - | 0 | 0 | unshared | external service network
|  | PSD_UDM01_USCDBUDM_Data_Network_1 | physnet2 | VLAN | 1225 | - | N | Data | DATA | External Network | Private | IPv4 | INJECT | - | 10.23.129.192 | 255.255.255.224 | 10.23.129.193, 10.23.129.194 | - | - | - | 12 | 32 | unshared | external service network
|  | PSD_UDM01_USCDBUDM_SVC2 | physnet2 | VLAN | 1226 | - | N | - | - | External Network | Private | - | - | - | - | - | - | - | - | - | 0 | 0 | unshared | external service network
|  | PSD_UDM01_USCDBUDM_Provisioning_NBI_Network | physnet2 | VLAN | 1227 | - | N | Provisioning_NBI | Provisioning_NBI | External Network | Private | IPv4 | INJECT | - | 10.23.129.224 | 255.255.255.224 | 10.23.129.225, 10.23.129.226 | - | - | - | 12 | 32 | unshared | external service network
|  | PSD_UDM01_USCDBUDM_SVC3 | physnet2 | VLAN | 1228 | - | N | - | - | External Network | Private | - | - | - | - | - | - | - | - | - | 0 | 0 | unshared | external service network
|  | PSD_UDM01_USCDBUDM_S_OM_Network_1 | physnet2 | VLAN | 1229 | - | N | OM | OM | External Network | Private | IPv4 | INJECT | - | 10.23.130.0 | 255.255.255.224 | 10.23.130.1, 10.23.130.2 | - | - | - | 12 | 32 | unshared | external service network
| PSD_UDM01 | PSD_UDM01_Inner_Plane1_Base01 | physnet2 | VLAN | - | 1106 | N | - | - | Internal Network | Private | IPv4 | DHCP | PSD_UDM01_Inner_Plane1_Base01_SubNet_v4 | 172.20.16.0 | 255.255.248.0 | 172.20.16.1 | 172.20.16.2 | 172.20.23.254 | - | 2045 | 2048 | unshared | internal management logical network
|  | PSD_UDM01_Inner_Plane2_Fabric01 | physnet2 | VLAN | - | 1107 | N | - | - | Internal Network | Private | IPv4 | DHCP | PSD_UDM01_Inner_Plane2_Fabric01_SubNet_v4 | 172.20.0.0 | 255.255.248.0 | 172.20.0.1 | 172.20.0.2 | 172.20.7.254 | - | 2045 | 2048 | unshared | internal data transmission logical network
|  | PSD_UDM01_Inner_Plane2_Fabric02 | physnet2 | VLAN | - | 1108 | N | - | - | Internal Network | Private | IPv4 | DHCP | PSD_UDM01_Inner_Plane2_Fabric02_SubNet_v4 | 172.20.8.0 | 255.255.248.0 | 172.20.8.1 | 172.20.8.2 | 172.20.15.254 | - | 2045 | 2048 | unshared | internal data transmission logical network
|  | app_om_plane1_Fusionstage01 | physnet2 | VLAN | - | 3690 | N | VRF_T_PaaS_Fusionstage01 | VRF_T_PaaS_Fusionstage01 | Internal Network | Private | IPv4 | DHCP | app_om_plane1_Fusionstage01_subnet | 192.168.32.0 | 255.255.224.0 | 192.168.32.1 | 192.168.32.4 | 192.168.63.254 | - | 127 | - | unshared | Paas management network
|  | PSD_UDM01_S_OM_Network | physnet2 | VLAN | - | 1202 | N | OM | OM | External Network | Private | IPv4 | DHCP | PSD_UDM01_S_OM_Network_SubNet_v4 | 10.23.137.32 | 255.255.255.240 | 10.23.137.33 | 10.23.137.35 | 10.23.137.46 | - | 7 | 16 | unshared | external om network
|  | PSD_UDM01_UDM_SVC1 | physnet2 | VLAN | 1230 | - | N | - | - | External Network | Private | - | - | - | - | - | - | - | - | - | 0 | 0 | unshared | external service network
|  | PSD_UDM01_UDM_Data_Network_1 | physnet2 | VLAN | 1231 | - | N | Data | DATA | External Network | Private | IPv4 | INJECT | - | 10.23.130.32 | 255.255.255.224 | 10.23.130.33, 10.23.130.34 | - | - | - | 12 | 32 | unshared | external service network
|  | PSD_UDM01_UDM_SVC2 | physnet2 | VLAN | 1232 | - | N | - | - | External Network | Private | - | - | - | - | - | - | - | - | - | 0 | 0 | unshared | external service network
|  | PSD_UDM01_UDM_SIG_Network_11 | physnet2 | VLAN | 1233 | - | N | Signaling | Signaling | External Network | Private | IPv4 | INJECT | - | 10.23.130.64 | 255.255.255.224 | 10.23.130.65, 10.23.130.66 | - | - | - | 12 | 32 | unshared | external service network
|  | PSD_UDM01_UDM_SVC3 | physnet2 | VLAN | 1234 | - | N | - | - | External Network | Private | - | - | - | - | - | - | - | - | - | 0 | 0 | unshared | external service network
Srv_VPC_UDM03 | PSD_ENS01 | PSD_ENS01_Inner_Plane1_Base01 | physnet2 | VLAN | - | 1109 | N | - | - | Internal Network | Private | IPv4 | DHCP | PSD_ENS01_Inner_Plane1_Base01_SubNet_v4 | 172.20.16.0 | 255.255.248.0 | 172.20.16.1 | 172.20.16.2 | 172.20.23.254 | - | 2045 | 2048 | unshared | internal management logical network
|  | PSD_ENS01_ENS_SVC1 | physnet2 | VLAN | 1236 | - | N | - | - | External Network | Private | - | - | - | - | - | - | - | - | - | 0 | 0 | unshared | external service network
|  | PSD_ENS01_ENS_Data_Network_1 | physnet2 | VLAN | 1237 | - | N | Data | Data | External Network | Private | IPv4 | INJECT | - | 10.23.166.0 | 255.255.255.224 | 10.23.166.1, 10.23.166.2 | - | - | - | 2 | 32 | unshared | external service network
|  | PSD_ENS01_ENS_SVC2 | physnet2 | VLAN | 1238 | - | N | - | - | External Network | Private | - | - | - | - | - | - | - | - | - | 0 | 0 | unshared | external service network
|  | PSD_ENS01_ENS_SIG_Network_1 | physnet2 | VLAN | 1239 | - | N | Signaling | Signaling | External Network | Private | IPv4 | INJECT | - | 10.23.166.32 | 255.255.255.224 | 10.23.166.33, 10.23.166.34 | - | - | - | 2 | 32 | unshared | external service network
|  | PSD_ENS01_ENS_SIG_Network_3 | physnet2 | VLAN | 1240 | - | N | Signaling | Signaling | External Network | Private | IPv4 | INJECT | - | 10.23.166.64 | 255.255.255.224 | 10.23.166.65, 10.23.166.66 | - | - | - | 2 | 32 | unshared | external service network
|  | PSD_ENS01_ENS_SVC3 | physnet2 | VLAN | 1241 | - | N | - | - | External Network | Private | - | - | - | - | - | - | - | - | - | 0 | 0 | unshared | external service network
|  | PSD_ENS01_Inner_Plane2_Fabric01 | physnet2 | VLAN | - | 1110 | N | - | - | Internal Network | Private | IPv4 | DHCP | PSD_ENS01_Inner_Plane2_Fabric01_SubNet_v4 | 172.20.0.0 | 255.255.248.0 | 172.20.0.1 | 172.20.0.2 | 172.20.7.254 | - | 2045 | 2048 | unshared | internal data transmission logical network
|  | PSD_ENS01_Inner_Plane2_Fabric02 | physnet2 | VLAN | - | 1111 | N | - | - | Internal Network | Private | IPv4 | DHCP | PSD_ENS01_Inner_Plane2_Fabric02_SubNet_v4 | 172.20.8.0 | 255.255.248.0 | 172.20.8.1 | 172.20.8.2 | 172.20.15.254 | - | 2045 | 2048 | unshared | internal data transmission logical network
|  | PSD_ENS01_app_om_plane01 | physnet2 | VLAN | - | 3693 | N | VRF_T_PaaS_Fusionstage01 | VRF_T_PaaS_Fusionstage01 | Internal Network | Private | IPv4 | DHCP | PSD_ENS01_app_om_plane01_SubNet_v4 | 192.168.97.0 | 255.255.255.0 | 192.168.97.1 | 192.168.97.2 | 192.168.97.254 | - | 188 | - | unshared | Paas management network
|  | PSD_ENS01_S_OM_Network | physnet2 | VLAN | - | 1263 | N | OM | OM | External Network | Private | IPv4 | DHCP | PSD_ENS01_S_OM_Network_SubNet_v4 | 10.23.165.192 | 255.255.255.240 | 10.23.165.193 | 10.23.165.195 | 10.23.165.206 | - | 7 | 16 | unshared | external om network
Srv_VPC_UDM04 | PSD_ENS01_USCDBENS | PSD_ENS01_USCDBENS_Inner_Plane1_Base01 | physnet2 | VLAN | - | 1112 | N | - | - | Internal Network | Private | IPv4 | DHCP | PSD_ENS01_USCDBENS_Inner_Plane1_Base01_SubNet_v4 | 172.20.16.0 | 255.255.248.0 | 172.20.16.1 | 172.20.16.2 | 172.20.23.254 | - | 2045 | 2048 | unshared | internal management logical network
|  | PSD_ENS01_USCDBENS_Inner_Plane2_Fabric01 | physnet2 | VLAN | - | 1113 | N | - | - | Internal Network | Private | IPv4 | DHCP | PSD_ENS01_USCDBENS_Inner_Plane2_Fabric01_SubNet_v4 | 172.20.0.0 | 255.255.248.0 | 172.20.0.1 | 172.20.0.2 | 172.20.7.254 | - | 2045 | 2048 | unshared | internal data transmission logical network
|  | PSD_ENS01_USCDBENS_Inner_Plane2_Fabric02 | physnet2 | VLAN | - | 1114 | N | - | - | Internal Network | Private | IPv4 | DHCP | PSD_ENS01_USCDBENS_Inner_Plane2_Fabric02_SubNet_v4 | 172.20.8.0 | 255.255.248.0 | 172.20.8.1 | 172.20.8.2 | 172.20.15.254 | - | 2045 | 2048 | unshared | internal data transmission logical network
|  | PSD_ENS01_USCDBENS_app_om_plane01 | physnet2 | VLAN | - | 3692 | N | VRF_T_PaaS_Fusionstage01 | VRF_T_PaaS_Fusionstage01 | Internal Network | Private | IPv4 | DHCP | PSD_ENS01_USCDBENS_app_om_plane01_SubNet_v4 | 192.168.96.0 | 255.255.255.0 | 192.168.96.1 | 192.168.96.2 | 192.168.96.254 | - | 188 | - | unshared | Paas management network
|  | PSD_ENS01_USCDBENS_S_OM_Network | physnet2 | VLAN | - | 1264 | N | OM | OM | External Network | Private | IPv4 | DHCP | PSD_ENS01_USCDBENS_S_OM_Network_SubNet_v4 | 10.23.165.208 | 255.255.255.240 | 10.23.165.209 | 10.23.165.211 | 10.23.165.222 | - | 7 | 16 | unshared | external om network
|  | PSD_ENS01_USCDBENS_USCDBUDM_SVC1 | physnet2 | VLAN | 1242 | - | N | - | - | External Network | Private | - | - | - | - | - | - | - | - | - | 0 | 0 | unshared | external service network
|  | PSD_ENS01_USCDBENS_USCDBUDM_Data_Network_1 | physnet2 | VLAN | 1243 | - | N | Data | Data | External Network | Private | IPv4 | INJECT | - | 10.23.166.96 | 255.255.255.224 | 10.23.166.97, 10.23.166.98 | - | - | - | 12 | 32 | unshared | external service network
|  | PSD_ENS01_USCDBENS_USCDBUDM_SVC2 | physnet2 | VLAN | 1244 | - | N | - | - | External Network | Private | - | - | - | - | - | - | - | - | - | 0 | 0 | unshared | external service network
|  | PSD_ENS01_USCDBENS_USCDBUDM_Provisioning_NBI_Network | physnet2 | VLAN | 1245 | - | N | Provisioning | Provisioning | External Network | Private | IPv4 | INJECT | - | 10.23.166.128 | 255.255.255.224 | 10.23.166.129, 10.23.166.130 | - | - | - | 12 | 32 | unshared | external service network
|  | PSD_ENS01_USCDBENS_USCDBUDM_SVC3 | physnet2 | VLAN | 1246 | - | N | - | - | External Network | Private | - | - | - | - | - | - | - | - | - | 0 | 0 | unshared | external service network
|  | PSD_ENS01_USCDBENS_USCDBUDM_S_OM_Network_1 | physnet2 | VLAN | 1247 | - | N | OM1 | OM1 | External Network | Private | IPv4 | INJECT | - | 10.23.166.160 | 255.255.255.224 | 10.23.166.161, 10.23.166.162 | - | - | - | 12 | 32 | unshared | external service network
Srv_VPC_UPCF01 | PSD_UPCF01 | PSD_UPCF01_Inner_Plane1_Base01 | physnet2 | VLAN | - | 1115 | N | - | - | Internal Network | Private | IPv4 | DHCP | PSD_UPCF01_Inner_Plane1_Base01_SubNet_v4 | 172.20.16.0 | 255.255.248.0 | 172.20.16.1 | 172.20.16.2 | 172.20.23.254 | - | 2045 | 2048 | unshared | internal management logical network
|  | PSD_UPCF01_Inner_Plane2_Fabric01 | physnet2 | VLAN | - | 1116 | N | - | - | Internal Network | Private | IPv4 | DHCP | PSD_UPCF01_Inner_Plane2_Fabric01_SubNet_v4 | 172.20.0.0 | 255.255.248.0 | 172.20.0.1 | 172.20.0.2 | 172.20.7.254 | - | 2045 | 2048 | unshared | internal data transmission logical network
|  | PSD_UPCF01_Inner_Plane2_Fabric02 | physnet2 | VLAN | - | 1117 | N | - | - | Internal Network | Private | IPv4 | DHCP | PSD_UPCF01_Inner_Plane2_Fabric02_SubNet_v4 | 172.20.8.0 | 255.255.248.0 | 172.20.8.1 | 172.20.8.2 | 172.20.15.254 | - | 2045 | 2048 | unshared | internal data transmission logical network
|  | PSD_UPCF01_app_om_plane01 | physnet2 | VLAN | - | 3695 | N | VRF_T_PaaS_Fusionstage01 | VRF_T_PaaS_Fusionstage01 | Internal Network | Private | IPv4 | DHCP | PSD_UPCF01_app_om_plane01_SubNet_v4 | 192.168.99.0 | 255.255.255.0 | 192.168.99.1 | 192.168.99.2 | 192.168.99.254 | - | 188 | - | unshared | Paas management network
|  | PSD_UPCF01_S_OM_Network | physnet2 | VLAN | - | 1248 | N | OM | OM | External Network | Private | IPv4 | DHCP | PSD_UPCF01_S_OM_Network_SubNet_v4 | 10.23.165.224 | 255.255.255.240 | 10.23.165.225 | 10.23.165.227 | 10.23.165.238 | - | 7 | 16 | unshared | external om network
|  | PSD_UPCF01_UPCF_SVC1 | physnet2 | VLAN | 1250 | - | N | - | - | External Network | Private | - | - | - | - | - | - | - | - | - | 0 | 0 | unshared | external service network
|  | PSD_UPCF01_UPCF_Data_Network_1 | physnet2 | VLAN | 1251 | - | N | Data | Data | External Network | Private | IPv4 | INJECT | - | 10.23.166.192 | 255.255.255.224 | 10.23.166.193, 10.23.166.194 | - | - | - | 2 | 32 | unshared | external service network
|  | PSD_UPCF01_UPCF_SVC2 | physnet2 | VLAN | 1252 | - | N | - | - | External Network | Private | - | - | - | - | - | - | - | - | - | 0 | 0 | unshared | external service network
|  | PSD_UPCF01_UPCF_SIG_Network_1 | physnet2 | VLAN | 1253 | - | N | Signaling | Signaling | External Network | Private | IPv4 | INJECT | - | 10.23.166.224 | 255.255.255.224 | 10.23.166.225, 10.23.166.226 | - | - | - | 2 | 32 | unshared | external service network
|  | PSD_UPCF01_UPCF_SVC3 | physnet2 | VLAN | 1254 | - | N | - | - | External Network | Private | - | - | - | - | - | - | - | - | - | 0 | 0 | unshared | external service network
|  | PSD_UPCF01_UPCF_S_OM_Network_1 | physnet2 | VLAN | 1255 | - | N | OM1 | OM1 | External Network | Private | IPv4 | INJECT | - | 10.23.167.0 | 255.255.255.224 | 10.23.167.1, 10.23.167.2 | - | - | - | 2 | 32 | unshared | external service network
Srv_VPC_UPCF02 | PSD_UPCF01_USCDBUPCF | PSD_UPCF01_USCDBUPCF_Inner_Plane1_Base01 | physnet2 | VLAN | - | 1118 | N | - | - | Internal Network | Private | IPv4 | DHCP | PSD_UPCF01_USCDBUPCF_Inner_Plane1_Base01_SubNet_v4 | 172.20.16.0 | 255.255.248.0 | 172.20.16.1 | 172.20.16.2 | 172.20.23.254 | - | 2045 | 2048 | unshared | internal management logical network
|  | PSD_UPCF01_USCDBUPCF_Inner_Plane2_Fabric01 | physnet2 | VLAN | - | 1119 | N | - | - | Internal Network | Private | IPv4 | DHCP | PSD_UPCF01_USCDBUPCF_Inner_Plane2_Fabric01_SubNet_v4 | 172.20.0.0 | 255.255.248.0 | 172.20.0.1 | 172.20.0.2 | 172.20.7.254 | - | 2045 | 2048 | unshared | internal data transmission logical network
|  | PSD_UPCF01_USCDBUPCF_Inner_Plane2_Fabric02 | physnet2 | VLAN | - | 1120 | N | - | - | Internal Network | Private | IPv4 | DHCP | PSD_UPCF01_USCDBUPCF_Inner_Plane2_Fabric02_SubNet_v4 | 172.20.8.0 | 255.255.248.0 | 172.20.8.1 | 172.20.8.2 | 172.20.15.254 | - | 2045 | 2048 | unshared | internal data transmission logical network
|  | PSD_UPCF01_USCDBUPCF_app_om_plane01 | physnet2 | VLAN | - | 3694 | N | VRF_T_PaaS_Fusionstage01 | VRF_T_PaaS_Fusionstage01 | Internal Network | Private | IPv4 | DHCP | PSD_UPCF01_USCDBUPCF_app_om_plane01_SubNet_v4 | 192.168.98.0 | 255.255.255.0 | 192.168.98.1 | 192.168.98.2 | 192.168.98.254 | - | 188 | - | unshared | Paas management network
|  | PSD_UPCF01_USCDBUPCF_S_OM_Network | physnet2 | VLAN | - | 1249 | N | OM | OM | External Network | Private | IPv4 | DHCP | PSD_UPCF01_USCDBUPCF_S_OM_Network_SubNet_v4 | 10.23.165.240 | 255.255.255.240 | 10.23.165.241 | 10.23.165.243 | 10.23.165.254 | - | 7 | 16 | unshared | external om network
|  | PSD_UPCF01_USCDBUPCF_USCDBUPCF_SVC1 | physnet2 | VLAN | 1256 | - | N | - | - | External Network | Private | - | - | - | - | - | - | - | - | - | 0 | 0 | unshared | external service network
|  | PSD_UPCF01_USCDBUPCF_USCDBUPCF_Data_Network_1 | physnet2 | VLAN | 1257 | - | N | Data | Data | External Network | Private | IPv4 | INJECT | - | 10.23.167.32 | 255.255.255.224 | 10.23.167.33, 10.23.167.34 | - | - | - | 2 | 32 | unshared | external service network
|  | PSD_UPCF01_USCDBUPCF_USCDBUPCF_SVC2 | physnet2 | VLAN | 1258 | - | N | - | - | External Network | Private | - | - | - | - | - | - | - | - | - | 0 | 0 | unshared | external service network
|  | PSD_UPCF01_USCDBUPCF_USCDBUPCF_Provisioning_NBI_Network | physnet2 | VLAN | 1259 | - | N | Provisioning | Provisioning | External Network | Private | IPv4 | INJECT | - | 10.23.167.64 | 255.255.255.224 | 10.23.167.65, 10.23.167.66 | - | - | - | 2 | 32 | unshared | external service network
|  | PSD_UPCF01_USCDBUPCF_USCDBUPCF_Provisioning_M2M_Network | physnet2 | VLAN | 1260 | - | N | Provisioning | Provisioning | External Network | Private | IPv4 | INJECT | - | 10.23.167.96 | 255.255.255.224 | 10.23.167.97, 10.23.167.98 | - | - | - | 2 | 32 | unshared | external service network
|  | PSD_UPCF01_USCDBUPCF_USCDBUPCF_SVC3 | physnet2 | VLAN | 1261 | - | N | - | - | External Network | Private | - | - | - | - | - | - | - | - | - | 0 | 0 | unshared | external service network
|  | PSD_UPCF01_USCDBUPCF_USCDBUPCF_S_OM_Network_1 | physnet2 | VLAN | 1262 | - | N | OM1 | OM1 | External Network | Private | IPv4 | INJECT | - | 10.23.167.128 | 255.255.255.224 | 10.23.167.129, 10.23.167.130 | - | - | - | 2 | 32 | unshared | external service network
Note: 1.For the 5GCore, the preceding table mainly describes internal IP and VLAN planning of the 5GCore and the planning of the OM network. For IP and VLAN planning of the vEPC service network,see the 5GCore Service IP Design worksheet. 2.The vEPC OM planes are configured as internal networks in the VPC when deployed on the FusionSphere OpenStack OM. 3.the number of IP addresses reserved for future capacity expansion has been included in Number of IP Addresses to Be Planned.
5G Core P LayerLogical Network Design
Product Name | Logical Network Type | Network Type | Physical Network | VLAN/VXLAN | VLAN ID | IP Type | IP Version | IP Segmet | IP Start | IP End | Gateway Address | Reserved IP | Share Type | Description
PSD_USC01 | C_vBase_Plane1 | overlay_l2 | C_vBase_Plane1 | - | - | Private | IPv4 | 172.20.32.0/19 | - | - | 172.20.32.1 | - | unshared | internal management logical network
PSD_USC01 | C_Paas_MNG | overlay_l2 | C_Paas_MNG | - | - | Private | IPv4 | 172.20.128.0/19 | - | - | 172.20.128.1 | 172.20.128.2(omilb ip) | unshared | container management network
PSD_UDM01 | vbase | overlay_l2 | vbase | - | - | Private | IPv4 | 172.20.64.0/19 | - | - | 172.20.64.1 | - | unshared | internal management logical network
PSD_UDM01 | paasmng | overlay_l2 | paasmng | - | - | Private | IPv4 | 172.20.160.0/19 | - | - | 172.20.160.1 | 172.20.160.2(omilb ip) | unshared | container management network
PSD_UDM02 | vbase | overlay_l2 | vbase | - | - | Private | IPv4 | 172.20.96.0/19 | - | - | 172.20.96.1 | - | unshared | internal management logical network
PSD_UDM02 | paasmng | overlay_l2 | paasmng | - | - | Private | IPv4 | 172.20.192.0/19 | - | - | 172.20.192.1 | 172.20.192.2(omilb ip) | unshared | container management network
PSD_ENS01 | vbase | overlay_l2 | vbase | - | - | Private | IPv4 | 172.21.0.0/19 | - | - | 172.21.0.1 | - | unshared | internal management logical network
PSD_ENS01 | paasmng | overlay_l2 | paasmng | - | - | Private | IPv4 | 172.20.224.0/19 | - | - | 172.20.224.1 | 172.20.224.2(omilb ip) | unshared | container management network
PSD_ENS01_USCDBENS | vbase | overlay_l2 | vbase | - | - | Private | IPv4 | 172.21.64.0/19 | - | - | 172.21.64.1 | - | unshared | internal management logical network
PSD_ENS01_USCDBENS | paasmng | overlay_l2 | paasmng | - | - | Private | IPv4 | 172.21.32.0/19 | - | - | 172.21.32.1 | 172.21.32.2(omilb ip) | unshared | container management network
PSD_UPCF01 | vbase | overlay_l2 | vbase | - | - | Private | IPv4 | 172.21.128.0/19 | - | - | 172.21.128.1 | - | unshared | internal management logical network
PSD_UPCF01 | paasmng | overlay_l2 | paasmng | - | - | Private | IPv4 | 172.21.96.0/19 | - | - | 172.21.96.1 | 172.21.96.2(omilb ip) | unshared | container management network
PSD_UPCF01_USCDBUPCF | vbase | overlay_l2 | vbase | - | - | Private | IPv4 | 172.21.192.0/19 | - | - | 172.21.192.1 | - | unshared | internal management logical network
PSD_UPCF01_USCDBUPCF | paasmng | overlay_l2 | paasmng | - | - | Private | IPv4 | 172.21.160.0/19 | - | - | 172.21.160.1 | 172.21.160.2(omilb ip) | unshared | container management network
Note： Note: Defines the mapping between the physical network at the P layer and the logical network at the P layer
Bearer Network Interconnection IP Address Planning
Data Phase Type | DC | VRF | VPN | Traffic Type | IP Address Type | IP Version | Number of IP Address | Number of IP Subnets | VLAN | Peer CE Switch | Description
New | psdCT | OM | OM | External network | Private IP address | IPv4 | 4 | 10.21.115.240/30 | 2950 | PSD_CE1 | -
New | psdCT |  |  | External network | Private IP address | IPv4 | 4 | 10.21.115.244/30 | 2951 | PSD_CE2 | -
Note on R90: Zhangjianbing(GSC China): 需审视下这样增加子网是否正确？

## 2.9Logical interfaces
2.9 Logical interfaces
Device Name | Interfaces | IP address | subnet mask | VPN-Intstance
PSD_RN04_EOR01 | Eth-Trunk6 | 172.31.132.10 | 30 | VRF_DAD
| LoopBack0 | 10.21.118.48 | 32 | OM
| Vlanif 1200 | 10.23.137.1 | 28 | OM
| Vlanif 1201 | 10.23.137.17 | 28 | OM
| Vlanif 1202 | 10.23.137.33 | 28 | OM
| Vlanif 1248 | 10.23.165.225 | 28 | OM
| Vlanif 1249 | 10.23.165.241 | 28 | OM
| Vlanif 1263 | 10.23.165.193 | 28 | OM
| Vlanif 1264 | 10.23.165.209 | 28 | OM
| Vlanif 2400 | 10.23.137.49 | 28 | OM
| Vlanif 2401 | 10.23.137.65 | 28 | OM
| Vlanif 2402 | 10.23.137.81 | 28 | OM
| Vlanif 2403 | 10.23.137.97 | 28 | OM
| Vlanif 2950 | 10.21.115.24 | 30 | OM
| Vlanif 3007 | 10.21.114.65 | 29 | OM
| Vlanif 3008 | 10.21.114.33 | 28 | OM
| Vlanif 3014 | 10.21.114.73 | 29 | OM
| Vlanif 3022 | 10.21.114.81 | 29 | OM
| Vlanif 3028 | 10.21.114.49 | 28 | OM
| Vlanif 3040 | 10.21.114.89 | 29 | OM
| Vlanif 3050 | 10.21.114.97 | 29 | OM
| Vlanif 3052 | 10.21.114.105 | 29 | OM
| Vlanif 3053 | 10.21.114.1 | 27 | OM
| Vlanif 3091 | 100.100.4.33 | 29 | OM
| Vlanif 3133 | 10.23.165.145 | 29 | OM
| Vlanif 3161 | 10.23.165.169 | 29 | OM
| Vlanif 3651 | 10.23.137.193 | 27 | OM
| Vlanif 3652 | 10.23.137.225 | 28 | OM
| Vlanif 3680 | 192.168.18.1 | 27 | VRF_T_PaaS_Fusionstage01
| Vlanif 3690 | 192.168.32.1 | 19 | VRF_T_PaaS_Fusionstage01
| Vlanif 3691 | 192.168.64.1 | 19 | VRF_T_PaaS_Fusionstage01
| Vlanif 3692 | 192.168.96.1 | 24 | VRF_T_PaaS_Fusionstage01
| Vlanif 3693 | 192.168.97.1 | 24 | VRF_T_PaaS_Fusionstage01
| Vlanif 3694 | 192.168.98.1 | 24 | VRF_T_PaaS_Fusionstage01
| Vlanif 3695 | 192.168.99.1 | 24 | VRF_T_PaaS_Fusionstage01
| Vlanif 4004 | 10.21.118.1 | 27 | OM
| Vlanif 4005 | 10.21.116.1 | 23 | OM
| Vlanif 4007 | 192.168.0.254 | 29 | OM
| Vlanif 4024 | 10.21.118.33 | 28 | OM
PSD_RN04_EOR02 | Eth-Trunk6 | 172.31.132.10 | 30 | VRF_DAD
| LoopBack0 | 10.21.118.49 | 32 | OM
| Vlanif 1200 | 10.23.137.1 | 28 | OM
| Vlanif 1201 | 10.23.137.17 | 28 | OM
| Vlanif 1202 | 10.23.137.33 | 28 | OM
| Vlanif 1248 | 10.23.165.225 | 28 | OM
| Vlanif 1249 | 10.23.165.241 | 28 | OM
| Vlanif 1263 | 10.23.165.193 | 28 | OM
| Vlanif 1264 | 10.23.165.209 | 28 | OM
| Vlanif 2400 | 10.23.137.49 | 28 | OM
| Vlanif 2401 | 10.23.137.65 | 28 | OM
| Vlanif 2402 | 10.23.137.81 | 28 | OM
| Vlanif 2403 | 10.23.137.97 | 28 | OM
| Vlanif 2951 | 10.21.115.245 | 30 | OM
| Vlanif 3007 | 10.21.114.65 | 29 | OM
| Vlanif 3008 | 10.21.114.33 | 28 | OM
| Vlanif 3014 | 10.21.114.73 | 29 | OM
| Vlanif 3022 | 10.21.114.81 | 29 | OM
| Vlanif 3028 | 10.21.114.49 | 28 | OM
| Vlanif 3040 | 10.21.114.89 | 29 | OM
| Vlanif 3050 | 10.21.114.97 | 29 | OM
| Vlanif 3052 | 10.21.114.105 | 29 | OM
| Vlanif 3053 | 10.21.114.1 | 27 | OM
| Vlanif 3091 | 100.100.4.33 | 29 | OM
| Vlanif 3133 | 10.23.165.145 | 29 | OM
| Vlanif 3161 | 10.23.165.169 | 29 | OM
| Vlanif 3651 | 10.23.137.193 | 27 | OM
| Vlanif 3652 | 10.23.137.225 | 28 | OM
| Vlanif 3680 | 192.168.18.1 | 27 | VRF_T_PaaS_Fusionstage01
| Vlanif 3690 | 192.168.32.1 | 19 | VRF_T_PaaS_Fusionstage01
| Vlanif 3691 | 192.168.64.1 | 19 | VRF_T_PaaS_Fusionstage01
| Vlanif 3692 | 192.168.96.1 | 24 | VRF_T_PaaS_Fusionstage01
| Vlanif 3693 | 192.168.97.1 | 24 | VRF_T_PaaS_Fusionstage01
| Vlanif 3694 | 192.168.98.1 | 24 | VRF_T_PaaS_Fusionstage01
| Vlanif 3695 | 192.168.99.1 | 24 | VRF_T_PaaS_Fusionstage01
| Vlanif 4004 | 10.21.118.1 | 27 | OM
| Vlanif 4005 | 10.21.116.1 | 23 | OM
| Vlanif 4007 | 192.168.0.254 | 29 | OM
| Vlanif 4024 | 10.21.118.33 | 28 | OM

## 3.1 4 Pool MGW expansion
3.1 4 Pool MGW expansion